## Result sheet
Method name: LS_241112_Fluorescence_Actino_Sample (Modified)
Application: SparkControl |  |  |  | V3.2
Device: Spark |  |  |  | Serial number: 1708008206
Firmware: |  |  |  | ABS:V4.3.2¦ABS_MEX:V5.0.7¦MTP:V12.4.0¦FLUOR:V5.1.3¦FLUOR_MEM:V5.0.7¦FLUOR_MEX:V5.0.7¦PODI:V1.10.2
Date: |  |  |  | 2025-07-25
Time: |  |  |  | 10:45
System |  |  |  | IBVT171
User |  |  |  | IBVT171\Tecan
Plate |  |  |  | [GRE96fb_µClear] - Greiner 96 Flat Black Cat. No.: 655090/655096/655097
Lid lifter |  |  |  | No lid
Humidity Cassette |  |  |  | No humidity cassette
Smooth mode |  |  |  | Not selected
List of actions in this measurement script:
Plate
Temperature
Shaking
Wait
Shaking
Wait
| Fluorescence Intensity Scan Top Reading |  |  |  |  | Fluorescence 1
Shaking
| Fluorescence Intensity Scan Top Reading |  |  |  |  | Fluorescence 2
Shaking
| Absorbance |  |  |  |  | blue 1
| Absorbance |  |  |  |  | blue 2
| Absorbance |  |  |  |  | red 1
| Absorbance |  |  |  |  | red 2
Name |  |  |  | GRE96fb_µClear
Plate layout
Plate area |  |  |  | F1-F12;G1-G11
Start Time |  |  |  | 2025-07-25 10:05:45
Temperature control |  |  |  | On
Target temperature [°C] |  |  |  | 30
Wait minimum [°C] |  |  |  | 29
Wait maximum [°C] |  |  |  | 31
End Time |  |  |  | 2025-07-25 10:05:45
Start Time |  |  |  | 2025-07-25 10:05:45
Shaking (Linear) Duration [s] |  |  |  | 7
Shaking (Linear) Position |  |  |  | Current
Shaking (Linear) Amplitude [mm] |  |  |  | 1
Shaking (Linear) Frequency [rpm] |  |  |  | 1440
End Time |  |  |  | 2025-07-25 10:05:52
Start Time |  |  |  | 2025-07-25 10:05:52
Wait (Time) hh:mm:ss |  |  |  | 00:05:01
Wait position |  |  |  | Current
End Time |  |  |  | 2025-07-25 10:10:53
Start Time |  |  |  | 2025-07-25 10:10:53
Shaking (Linear) Duration [s] |  |  |  | 10
Shaking (Linear) Position |  |  |  | Current
Shaking (Linear) Amplitude [mm] |  |  |  | 1
Shaking (Linear) Frequency [rpm] |  |  |  | 1440
End Time |  |  |  | 2025-07-25 10:11:03
Start Time |  |  |  | 2025-07-25 10:11:03
Wait (Time) hh:mm:ss |  |  |  | 00:00:10
Wait position |  |  |  | Current
End Time |  |  |  | 2025-07-25 10:11:13
Mode | Fluorescence Intensity Scan Top Reading
Name | Fluorescence 1
Scan selection |  |  |  | Emission Scan
Excitation |  |  |  | Monochromator
Excitation wavelength [nm] |  |  |  | 483
Excitation bandwidth [nm] |  |  |  | 20
Emission wavelength start [nm] |  |  |  | 520
Emission wavelength end [nm] |  |  |  | 640
Emission wavelength step size [nm] |  |  |  | 2
Emission scan number |  |  |  | 61
Emission bandwidth [nm] |  |  |  | 20
Gain Manual |  |  |  | 100
Mirror |  |  |  | Automatic (Dichroic 510)
Number of flashes |  |  |  | 30
Integration time [µs] |  |  |  | 40
Lag time [µs] |  |  |  | 0
Settle time [ms] |  |  |  | 0
Z-Position [μm] |  |  |  | 20000
Z-Position mode |  |  |  | Manual
Part of Plate |  |  |  | F1-F12;G1-G11
Start Time |  |  |  | 2025-07-25 10:11:13
Temperature [°C] |  |  |  | 30
Wavel. | F1 | F2 | F3 | F4 | F5 | F6 | F7 | F8 | F9 | F10 | F11 | F12 | G1 | G2 | G3 | G4 | G5 | G6 | G7 | G8 | G9 | G10 | G11
520 | 3492 | 2336 | 2215 | 7962 | 19926 | 17615 | 15595 | 2383 | 3661 | 4708 | 4644 | 3265 | 3589 | 3275 | 4033 | 3819 | 4011 | 5773 | 5889 | 4918 | 5054 | 4853 | 4575
522 | 503 | 776 | 393 | 6359 | 17702 | 15976 | 14855 | 1017 | 1106 | 2993 | 3211 | 1566 | 1489 | 1687 | 1381 | 1365 | 1425 | 3242 | 3679 | 2570 | 2726 | 2335 | 2544
524 | 377 | 738 | 313 | 6447 | 17967 | 16293 | 15206 | 1017 | 1041 | 3119 | 3403 | 1586 | 1471 | 1717 | 1346 | 1358 | 1377 | 3275 | 3703 | 2680 | 2885 | 2424 | 2647
526 | 369 | 761 | 320 | 6547 | 18240 | 16674 | 15346 | 1055 | 1089 | 3419 | 3733 | 1689 | 1528 | 1785 | 1417 | 1417 | 1430 | 3354 | 3811 | 2882 | 3096 | 2622 | 2814
528 | 371 | 788 | 319 | 6613 | 18576 | 17011 | 15521 | 1092 | 1122 | 3661 | 3960 | 1765 | 1598 | 1860 | 1462 | 1460 | 1482 | 3457 | 3937 | 3099 | 3331 | 2782 | 3012
530 | 371 | 807 | 318 | 6661 | 18718 | 17105 | 15763 | 1131 | 1161 | 3917 | 4300 | 1835 | 1655 | 1927 | 1542 | 1539 | 1548 | 3563 | 4025 | 3288 | 3635 | 2974 | 3214
532 | 374 | 838 | 319 | 6683 | 18741 | 17263 | 15783 | 1168 | 1201 | 4123 | 4545 | 1919 | 1712 | 2013 | 1600 | 1598 | 1608 | 3620 | 4120 | 3572 | 3896 | 3179 | 3426
534 | 370 | 850 | 322 | 6656 | 18783 | 17397 | 15874 | 1208 | 1229 | 4301 | 4752 | 2000 | 1770 | 2071 | 1658 | 1646 | 1635 | 3717 | 4203 | 3797 | 4155 | 3372 | 3634
536 | 368 | 871 | 323 | 6723 | 18796 | 17470 | 15836 | 1225 | 1271 | 4503 | 4930 | 2052 | 1821 | 2135 | 1715 | 1707 | 1695 | 3780 | 4300 | 3989 | 4413 | 3576 | 3819
538 | 367 | 888 | 321 | 6680 | 18665 | 17469 | 15762 | 1252 | 1279 | 4600 | 5078 | 2111 | 1875 | 2195 | 1746 | 1756 | 1735 | 3872 | 4339 | 4154 | 4620 | 3738 | 3970
540 | 368 | 904 | 326 | 6682 | 18569 | 17449 | 15743 | 1281 | 1305 | 4721 | 5218 | 2173 | 1907 | 2205 | 1793 | 1795 | 1783 | 3935 | 4408 | 4345 | 4835 | 3912 | 4183
542 | 368 | 937 | 326 | 6619 | 18544 | 17314 | 15722 | 1304 | 1333 | 4791 | 5331 | 2185 | 1929 | 2253 | 1824 | 1825 | 1793 | 4005 | 4469 | 4515 | 5050 | 4056 | 4343
544 | 370 | 936 | 331 | 6548 | 18295 | 17515 | 15647 | 1322 | 1347 | 4827 | 5368 | 2235 | 1949 | 2285 | 1852 | 1882 | 1838 | 4050 | 4573 | 4645 | 5200 | 4184 | 4453
546 | 370 | 969 | 335 | 6537 | 18136 | 17228 | 15485 | 1339 | 1364 | 4841 | 5358 | 2243 | 1964 | 2308 | 1875 | 1887 | 1841 | 4152 | 4584 | 4720 | 5322 | 4289 | 4582
548 | 371 | 961 | 341 | 6447 | 17881 | 17077 | 15368 | 1342 | 1367 | 4826 | 5326 | 2255 | 1965 | 2299 | 1870 | 1896 | 1871 | 4121 | 4641 | 4765 | 5278 | 4335 | 4596
550 | 370 | 979 | 341 | 6381 | 17588 | 16874 | 15083 | 1351 | 1382 | 4717 | 5176 | 2235 | 1955 | 2280 | 1863 | 1884 | 1843 | 4142 | 4633 | 4723 | 5271 | 4358 | 4669
552 | 372 | 1013 | 346 | 6284 | 17359 | 16784 | 14889 | 1347 | 1378 | 4600 | 5061 | 2204 | 1949 | 2273 | 1827 | 1881 | 1860 | 4146 | 4647 | 4734 | 5250 | 4373 | 4693
554 | 369 | 992 | 350 | 6159 | 17049 | 16248 | 14686 | 1328 | 1365 | 4487 | 4919 | 2182 | 1919 | 2246 | 1808 | 1875 | 1826 | 4149 | 4633 | 4672 | 5173 | 4333 | 4669
556 | 381 | 1013 | 351 | 6043 | 16748 | 16131 | 14396 | 1348 | 1377 | 4413 | 4792 | 2158 | 1891 | 2226 | 1781 | 1863 | 1822 | 4165 | 4689 | 4600 | 5144 | 4336 | 4659
558 | 379 | 1016 | 353 | 5932 | 16384 | 15769 | 14314 | 1339 | 1365 | 4251 | 4644 | 2109 | 1868 | 2199 | 1768 | 1847 | 1797 | 4192 | 4683 | 4556 | 5022 | 4332 | 4612
560 | 380 | 1031 | 355 | 5758 | 16021 | 15489 | 13960 | 1333 | 1367 | 4135 | 4485 | 2073 | 1862 | 2157 | 1726 | 1841 | 1783 | 4169 | 4645 | 4491 | 4996 | 4315 | 4635
562 | 381 | 1022 | 352 | 5678 | 15827 | 15274 | 13807 | 1336 | 1364 | 3999 | 4304 | 2062 | 1810 | 2131 | 1711 | 1819 | 1774 | 4157 | 4693 | 4446 | 4909 | 4299 | 4617
564 | 379 | 1021 | 356 | 5581 | 15383 | 14906 | 13514 | 1336 | 1366 | 3882 | 4193 | 2012 | 1795 | 2101 | 1691 | 1805 | 1747 | 4179 | 4692 | 4386 | 4833 | 4265 | 4564
566 | 372 | 1034 | 350 | 5413 | 14985 | 14528 | 13119 | 1308 | 1338 | 3726 | 4068 | 1971 | 1770 | 2076 | 1650 | 1795 | 1741 | 4185 | 4687 | 4297 | 4755 | 4207 | 4540
568 | 375 | 1027 | 346 | 5296 | 14693 | 14323 | 12924 | 1317 | 1330 | 3627 | 3894 | 1927 | 1746 | 2030 | 1623 | 1761 | 1717 | 4211 | 4677 | 4288 | 4676 | 4221 | 4533
570 | 373 | 1009 | 342 | 5187 | 14246 | 13836 | 12555 | 1310 | 1318 | 3485 | 3757 | 1877 | 1696 | 1986 | 1593 | 1749 | 1689 | 4233 | 4673 | 4197 | 4591 | 4220 | 4506
572 | 367 | 1010 | 333 | 4989 | 13874 | 13477 | 12264 | 1287 | 1294 | 3343 | 3666 | 1840 | 1678 | 1960 | 1556 | 1737 | 1688 | 4184 | 4679 | 4201 | 4584 | 4182 | 4534
574 | 366 | 989 | 323 | 4828 | 13461 | 13114 | 11896 | 1267 | 1274 | 3250 | 3492 | 1796 | 1644 | 1925 | 1515 | 1735 | 1678 | 4243 | 4672 | 4190 | 4566 | 4218 | 4476
576 | 356 | 974 | 320 | 4694 | 13114 | 12751 | 11499 | 1263 | 1258 | 3143 | 3403 | 1769 | 1603 | 1864 | 1493 | 1733 | 1666 | 4203 | 4691 | 4131 | 4508 | 4192 | 4448
578 | 345 | 965 | 303 | 4544 | 12666 | 12422 | 11276 | 1244 | 1231 | 3063 | 3265 | 1727 | 1573 | 1841 | 1460 | 1705 | 1653 | 4242 | 4726 | 4130 | 4498 | 4226 | 4502
580 | 335 | 951 | 295 | 4415 | 12329 | 12044 | 10923 | 1214 | 1209 | 2940 | 3168 | 1679 | 1536 | 1792 | 1431 | 1711 | 1644 | 4278 | 4738 | 4083 | 4496 | 4217 | 4492
582 | 325 | 919 | 280 | 4284 | 11965 | 11674 | 10695 | 1191 | 1190 | 2837 | 3051 | 1644 | 1498 | 1741 | 1397 | 1703 | 1630 | 4250 | 4719 | 4080 | 4421 | 4232 | 4441
584 | 314 | 900 | 265 | 4152 | 11569 | 11314 | 10327 | 1159 | 1170 | 2725 | 2946 | 1610 | 1454 | 1708 | 1365 | 1677 | 1627 | 4265 | 4709 | 4026 | 4397 | 4174 | 4465
586 | 301 | 892 | 258 | 3973 | 11289 | 10976 | 10100 | 1134 | 1148 | 2620 | 2832 | 1574 | 1424 | 1680 | 1332 | 1662 | 1590 | 4254 | 4693 | 3984 | 4336 | 4160 | 4431
588 | 289 | 856 | 242 | 3847 | 10902 | 10602 | 9760 | 1109 | 1114 | 2516 | 2729 | 1523 | 1396 | 1617 | 1301 | 1641 | 1581 | 4267 | 4690 | 3921 | 4276 | 4176 | 4379
590 | 281 | 838 | 229 | 3710 | 10631 | 10295 | 9478 | 1087 | 1081 | 2441 | 2623 | 1486 | 1363 | 1596 | 1272 | 1616 | 1549 | 4240 | 4658 | 3886 | 4232 | 4116 | 4400
592 | 267 | 805 | 213 | 3602 | 10248 | 9990 | 9182 | 1053 | 1049 | 2355 | 2532 | 1432 | 1318 | 1542 | 1225 | 1600 | 1540 | 4207 | 4654 | 3845 | 4186 | 4061 | 4357
594 | 253 | 782 | 203 | 3462 | 9961 | 9682 | 8904 | 1033 | 1026 | 2272 | 2431 | 1401 | 1270 | 1496 | 1197 | 1583 | 1514 | 4143 | 4601 | 3744 | 4110 | 3999 | 4304
596 | 239 | 761 | 188 | 3346 | 9585 | 9296 | 8619 | 996 | 989 | 2172 | 2328 | 1337 | 1228 | 1464 | 1162 | 1552 | 1498 | 4142 | 4573 | 3659 | 3986 | 3984 | 4221
598 | 227 | 735 | 181 | 3223 | 9331 | 8979 | 8291 | 982 | 964 | 2088 | 2223 | 1307 | 1191 | 1415 | 1127 | 1517 | 1469 | 4122 | 4522 | 3619 | 3884 | 3927 | 4136
600 | 220 | 706 | 171 | 3066 | 9051 | 8699 | 8058 | 945 | 925 | 2007 | 2132 | 1273 | 1171 | 1368 | 1094 | 1501 | 1431 | 4051 | 4435 | 3513 | 3823 | 3846 | 4082
602 | 202 | 689 | 163 | 2949 | 8752 | 8369 | 7899 | 908 | 902 | 1921 | 2057 | 1221 | 1116 | 1321 | 1066 | 1450 | 1399 | 3995 | 4413 | 3414 | 3713 | 3743 | 3994
604 | 198 | 655 | 155 | 2869 | 8472 | 8115 | 7602 | 887 | 879 | 1845 | 1963 | 1184 | 1095 | 1291 | 1037 | 1420 | 1384 | 3967 | 4349 | 3360 | 3621 | 3691 | 3914
606 | 185 | 639 | 145 | 2734 | 8173 | 7803 | 7401 | 860 | 855 | 1774 | 1867 | 1145 | 1057 | 1253 | 999 | 1407 | 1350 | 3905 | 4330 | 3283 | 3535 | 3638 | 3850
608 | 178 | 614 | 141 | 2650 | 7924 | 7553 | 7071 | 849 | 821 | 1696 | 1787 | 1120 | 1028 | 1214 | 975 | 1365 | 1321 | 3811 | 4239 | 3192 | 3441 | 3576 | 3785
610 | 177 | 606 | 136 | 2574 | 7713 | 7336 | 6898 | 813 | 807 | 1629 | 1725 | 1075 | 1001 | 1183 | 945 | 1355 | 1301 | 3829 | 4171 | 3112 | 3365 | 3496 | 3694
612 | 166 | 590 | 132 | 2451 | 7387 | 7048 | 6694 | 805 | 768 | 1560 | 1650 | 1040 | 958 | 1138 | 906 | 1308 | 1269 | 3753 | 4116 | 3027 | 3288 | 3461 | 3644
614 | 160 | 567 | 125 | 2340 | 7167 | 6774 | 6457 | 760 | 760 | 1499 | 1581 | 1002 | 927 | 1094 | 891 | 1285 | 1224 | 3675 | 4053 | 2968 | 3180 | 3365 | 3538
616 | 153 | 551 | 121 | 2264 | 6926 | 6525 | 6235 | 747 | 733 | 1450 | 1522 | 978 | 901 | 1068 | 864 | 1254 | 1191 | 3598 | 3953 | 2885 | 3083 | 3288 | 3472
618 | 151 | 528 | 117 | 2173 | 6714 | 6275 | 5996 | 728 | 713 | 1383 | 1452 | 936 | 880 | 1035 | 835 | 1224 | 1176 | 3570 | 3892 | 2829 | 3011 | 3199 | 3436
620 | 140 | 517 | 111 | 2073 | 6433 | 6012 | 5814 | 707 | 685 | 1329 | 1411 | 916 | 844 | 1009 | 803 | 1214 | 1135 | 3473 | 3819 | 2743 | 2963 | 3135 | 3330
622 | 140 | 496 | 108 | 1981 | 6232 | 5773 | 5652 | 683 | 674 | 1264 | 1349 | 885 | 815 | 964 | 775 | 1166 | 1110 | 3434 | 3765 | 2682 | 2869 | 3067 | 3246
624 | 136 | 472 | 104 | 1903 | 5965 | 5582 | 5389 | 661 | 641 | 1235 | 1294 | 854 | 793 | 932 | 756 | 1146 | 1088 | 3368 | 3679 | 2601 | 2759 | 3028 | 3190
626 | 129 | 464 | 100 | 1843 | 5777 | 5399 | 5187 | 644 | 639 | 1164 | 1242 | 819 | 768 | 917 | 744 | 1116 | 1065 | 3291 | 3600 | 2529 | 2714 | 2963 | 3107
628 | 125 | 436 | 93 | 1765 | 5565 | 5184 | 4984 | 626 | 606 | 1144 | 1195 | 795 | 738 | 882 | 706 | 1093 | 1044 | 3249 | 3545 | 2478 | 2636 | 2880 | 3070
630 | 118 | 427 | 93 | 1682 | 5409 | 4956 | 4817 | 599 | 578 | 1094 | 1141 | 768 | 711 | 852 | 689 | 1058 | 1013 | 3167 | 3485 | 2398 | 2589 | 2831 | 2966
632 | 114 | 418 | 90 | 1602 | 5188 | 4720 | 4624 | 574 | 567 | 1051 | 1103 | 750 | 691 | 822 | 670 | 1040 | 982 | 3098 | 3383 | 2349 | 2498 | 2715 | 2891
634 | 112 | 407 | 84 | 1562 | 5005 | 4529 | 4451 | 553 | 545 | 1009 | 1069 | 721 | 671 | 797 | 651 | 1009 | 971 | 3016 | 3298 | 2273 | 2443 | 2669 | 2807
636 | 108 | 383 | 83 | 1489 | 4804 | 4358 | 4342 | 543 | 531 | 978 | 1033 | 701 | 639 | 766 | 627 | 991 | 941 | 2990 | 3271 | 2217 | 2359 | 2594 | 2754
638 | 105 | 373 | 80 | 1425 | 4688 | 4214 | 4148 | 528 | 514 | 932 | 990 | 668 | 629 | 752 | 609 | 961 | 926 | 2916 | 3186 | 2180 | 2295 | 2539 | 2689
640 | 100 | 364 | 76 | 1367 | 4505 | 4074 | 3997 | 508 | 496 | 907 | 957 | 656 | 608 | 723 | 592 | 933 | 898 | 2811 | 3097 | 2073 | 2258 | 2460 | 2619
End Time | 30 F4: 2025-07-25 10:27:45
Start Time | 30 F4: 2025-07-25 10:27:50
Shaking (Linear) Duration [s] | 30 F4: 10
Shaking (Linear) Position | 30 F4: Current
Shaking (Linear) Amplitude [mm] | bar: 30 F4
Shaking (Linear) Frequency [rpm] | 30 F4: 1440
End Time | 30 F4: 2025-07-25 10:28:00
Mode | F1: Fluorescence Intensity Scan Top Reading
Name | F1: Fluorescence 2
Scan selection | 30 F4: Emission Scan
Excitation | 30 F4: Monochromator
Excitation wavelength [nm] | 30 F4: 483
Excitation bandwidth [nm] | 30 F4: 20
Emission wavelength start [nm] | 30 F4: 520
Emission wavelength end [nm] | 30 F4: 640
Emission wavelength step size [nm] | 30 F4: 2
Emission scan number | 30 F4: 61
Emission bandwidth [nm] | 30 F4: 20
Gain Manual | 30 F4: 100
Mirror | 30 F4: Automatic (Dichroic 510)
Number of flashes | 30 F4: 30
Integration time [µs] | 30 F4: 40
Lag time [µs] | 30 F4: 0
Settle time [ms] | 30 F4: 0
Z-Position [μm] | 30 F4: 20000
Z-Position mode | 30 F4: Manual
Part of Plate | 30 F4: F1-F12;G1-G11
Start Time | 30 F4: 2025-07-25 10:28:00
Temperature [°C] | 30 F4: 30
Wavel. | F1 | F2 | F3 | F4 | F5 | F6 | F7 | F8 | F9 | F10 | F11 | F12 | G1 | G2 | G3 | G4 | G5 | G6 | G7 | G8 | G9 | G10 | G11
520 | 3498 | 2794 | 2941 | 7746 | 18636 | 16894 | 14878 | 2682 | 3997 | 4441 | 4344 | 3462 | 3887 | 3497 | 4352 | 4140 | 4144 | 5577 | 5922 | 5110 | 4622 | 4410 | 4757
522 | 439 | 729 | 384 | 5799 | 16146 | 14829 | 13743 | 978 | 1063 | 2539 | 2704 | 1525 | 1536 | 1721 | 1407 | 1170 | 1224 | 2764 | 3145 | 2253 | 2411 | 2063 | 2240
524 | 344 | 684 | 298 | 5869 | 16430 | 15019 | 13985 | 961 | 989 | 2612 | 2822 | 1525 | 1520 | 1750 | 1365 | 1125 | 1141 | 2763 | 3132 | 2311 | 2489 | 2113 | 2292
526 | 342 | 714 | 293 | 5975 | 16754 | 15420 | 14272 | 1002 | 1024 | 2784 | 3018 | 1594 | 1589 | 1813 | 1413 | 1172 | 1175 | 2819 | 3249 | 2506 | 2723 | 2302 | 2482
528 | 339 | 733 | 293 | 6030 | 16904 | 15777 | 14431 | 1014 | 1047 | 2911 | 3187 | 1645 | 1634 | 1883 | 1460 | 1226 | 1223 | 2908 | 3324 | 2714 | 2937 | 2459 | 2665
530 | 345 | 761 | 296 | 6063 | 17066 | 15825 | 14589 | 1050 | 1086 | 3075 | 3407 | 1705 | 1705 | 1961 | 1521 | 1282 | 1264 | 3007 | 3419 | 2941 | 3181 | 2663 | 2884
532 | 337 | 779 | 296 | 6115 | 17119 | 16088 | 14739 | 1070 | 1112 | 3224 | 3565 | 1772 | 1768 | 2041 | 1571 | 1331 | 1326 | 3061 | 3494 | 3144 | 3448 | 2865 | 3079
534 | 335 | 790 | 291 | 6114 | 17177 | 16076 | 14692 | 1106 | 1136 | 3356 | 3734 | 1819 | 1826 | 2082 | 1619 | 1361 | 1350 | 3132 | 3552 | 3354 | 3664 | 3027 | 3273
536 | 340 | 819 | 293 | 6092 | 17129 | 16262 | 14662 | 1126 | 1166 | 3461 | 3825 | 1877 | 1853 | 2141 | 1666 | 1431 | 1396 | 3234 | 3646 | 3575 | 3940 | 3241 | 3478
538 | 334 | 836 | 296 | 6095 | 17047 | 16252 | 14697 | 1139 | 1182 | 3513 | 3953 | 1907 | 1914 | 2177 | 1703 | 1445 | 1435 | 3248 | 3710 | 3705 | 4132 | 3411 | 3645
540 | 339 | 855 | 298 | 6085 | 16993 | 16159 | 14560 | 1165 | 1212 | 3615 | 4030 | 1946 | 1930 | 2213 | 1723 | 1502 | 1481 | 3327 | 3773 | 3879 | 4351 | 3560 | 3842
542 | 335 | 872 | 300 | 6091 | 16962 | 16173 | 14624 | 1191 | 1244 | 3656 | 4085 | 2027 | 1972 | 2242 | 1757 | 1525 | 1511 | 3387 | 3838 | 4052 | 4419 | 3700 | 3986
544 | 341 | 897 | 309 | 6029 | 16719 | 16141 | 14576 | 1213 | 1249 | 3679 | 4141 | 2028 | 2009 | 2292 | 1772 | 1561 | 1532 | 3441 | 3895 | 4122 | 4582 | 3782 | 4081
546 | 344 | 906 | 307 | 5994 | 16736 | 16056 | 14435 | 1220 | 1256 | 3721 | 4112 | 2044 | 2018 | 2312 | 1784 | 1582 | 1554 | 3477 | 3924 | 4209 | 4652 | 3853 | 4183
548 | 343 | 907 | 305 | 5925 | 16482 | 15939 | 14335 | 1245 | 1258 | 3674 | 4091 | 2037 | 2034 | 2317 | 1796 | 1571 | 1539 | 3515 | 3986 | 4237 | 4715 | 3874 | 4215
550 | 339 | 920 | 302 | 5758 | 16052 | 15650 | 14117 | 1243 | 1267 | 3622 | 4010 | 2014 | 2019 | 2278 | 1782 | 1570 | 1536 | 3505 | 3975 | 4231 | 4667 | 3923 | 4209
552 | 343 | 923 | 311 | 5714 | 15891 | 15476 | 13837 | 1236 | 1279 | 3570 | 3969 | 2017 | 2023 | 2321 | 1785 | 1593 | 1542 | 3524 | 3973 | 4201 | 4653 | 3893 | 4197
554 | 345 | 942 | 317 | 5596 | 15554 | 15245 | 13665 | 1233 | 1283 | 3518 | 3914 | 2003 | 2015 | 2287 | 1759 | 1571 | 1530 | 3544 | 3996 | 4161 | 4594 | 3864 | 4197
556 | 341 | 948 | 316 | 5551 | 15205 | 14940 | 13545 | 1249 | 1283 | 3433 | 3787 | 1978 | 2001 | 2276 | 1729 | 1564 | 1524 | 3484 | 3960 | 4061 | 4529 | 3837 | 4167
558 | 347 | 951 | 322 | 5439 | 15135 | 14704 | 13355 | 1264 | 1294 | 3370 | 3697 | 1967 | 1962 | 2255 | 1723 | 1547 | 1494 | 3546 | 3970 | 3998 | 4426 | 3813 | 4151
560 | 350 | 959 | 323 | 5292 | 14760 | 14325 | 12962 | 1267 | 1301 | 3289 | 3607 | 1936 | 1955 | 2239 | 1696 | 1524 | 1483 | 3561 | 4014 | 3967 | 4353 | 3836 | 4128
562 | 346 | 970 | 322 | 5209 | 14385 | 14126 | 12789 | 1270 | 1292 | 3222 | 3534 | 1924 | 1958 | 2206 | 1700 | 1535 | 1483 | 3574 | 4002 | 3911 | 4314 | 3811 | 4136
564 | 347 | 962 | 321 | 5120 | 14190 | 13813 | 12514 | 1270 | 1292 | 3130 | 3449 | 1884 | 1903 | 2205 | 1661 | 1510 | 1461 | 3588 | 4013 | 3873 | 4269 | 3779 | 4067
566 | 346 | 961 | 318 | 4964 | 13722 | 13433 | 12231 | 1256 | 1289 | 3061 | 3311 | 1863 | 1880 | 2147 | 1634 | 1500 | 1452 | 3546 | 4020 | 3781 | 4177 | 3731 | 4021
568 | 344 | 957 | 323 | 4815 | 13495 | 13193 | 12005 | 1257 | 1282 | 2960 | 3234 | 1828 | 1854 | 2126 | 1606 | 1476 | 1427 | 3578 | 4057 | 3741 | 4133 | 3743 | 4044
570 | 344 | 942 | 311 | 4708 | 13055 | 12787 | 11723 | 1243 | 1267 | 2893 | 3132 | 1790 | 1828 | 2096 | 1587 | 1464 | 1429 | 3571 | 4007 | 3729 | 4081 | 3699 | 4031
572 | 339 | 939 | 303 | 4580 | 12688 | 12435 | 11384 | 1235 | 1239 | 2813 | 3050 | 1771 | 1805 | 2069 | 1558 | 1456 | 1425 | 3593 | 4021 | 3693 | 4040 | 3716 | 3982
574 | 335 | 935 | 296 | 4445 | 12244 | 12077 | 11117 | 1214 | 1226 | 2716 | 2965 | 1743 | 1781 | 2047 | 1528 | 1458 | 1409 | 3625 | 4023 | 3695 | 4017 | 3740 | 4036
576 | 332 | 912 | 290 | 4321 | 12036 | 11780 | 10806 | 1206 | 1218 | 2668 | 2894 | 1696 | 1740 | 1996 | 1510 | 1462 | 1406 | 3608 | 4038 | 3669 | 3958 | 3720 | 4005
578 | 321 | 895 | 282 | 4158 | 11740 | 11461 | 10497 | 1180 | 1199 | 2601 | 2801 | 1676 | 1711 | 1963 | 1479 | 1441 | 1403 | 3635 | 4056 | 3633 | 3974 | 3744 | 4057
580 | 309 | 869 | 265 | 4066 | 11289 | 11136 | 10188 | 1156 | 1174 | 2512 | 2706 | 1641 | 1665 | 1917 | 1439 | 1443 | 1386 | 3604 | 4076 | 3634 | 3966 | 3746 | 4024
582 | 304 | 858 | 261 | 3902 | 11083 | 10730 | 10008 | 1147 | 1150 | 2444 | 2630 | 1607 | 1652 | 1899 | 1431 | 1414 | 1364 | 3629 | 4072 | 3586 | 3929 | 3760 | 4027
584 | 290 | 841 | 250 | 3779 | 10708 | 10456 | 9707 | 1127 | 1125 | 2356 | 2538 | 1573 | 1603 | 1831 | 1385 | 1421 | 1362 | 3669 | 4057 | 3548 | 3880 | 3704 | 3987
586 | 281 | 823 | 231 | 3672 | 10334 | 10126 | 9323 | 1098 | 1100 | 2316 | 2450 | 1534 | 1575 | 1798 | 1360 | 1415 | 1341 | 3655 | 4060 | 3517 | 3846 | 3715 | 3972
588 | 267 | 792 | 220 | 3523 | 10071 | 9837 | 9074 | 1078 | 1065 | 2223 | 2390 | 1484 | 1541 | 1745 | 1322 | 1383 | 1331 | 3597 | 4051 | 3474 | 3824 | 3664 | 3955
590 | 253 | 775 | 214 | 3437 | 9746 | 9586 | 8825 | 1061 | 1050 | 2169 | 2305 | 1458 | 1495 | 1708 | 1288 | 1377 | 1323 | 3625 | 4019 | 3440 | 3752 | 3646 | 3935
592 | 240 | 746 | 198 | 3306 | 9436 | 9232 | 8533 | 1025 | 1017 | 2083 | 2218 | 1415 | 1455 | 1678 | 1253 | 1364 | 1292 | 3614 | 3997 | 3375 | 3705 | 3638 | 3841
594 | 226 | 731 | 195 | 3171 | 9160 | 8954 | 8284 | 996 | 993 | 2024 | 2165 | 1376 | 1431 | 1613 | 1220 | 1355 | 1273 | 3558 | 3979 | 3318 | 3621 | 3570 | 3818
596 | 220 | 700 | 180 | 3041 | 8851 | 8615 | 8052 | 956 | 971 | 1950 | 2068 | 1327 | 1378 | 1580 | 1166 | 1312 | 1251 | 3539 | 3972 | 3260 | 3525 | 3535 | 3771
598 | 212 | 676 | 168 | 2942 | 8624 | 8304 | 7844 | 935 | 932 | 1893 | 2003 | 1295 | 1349 | 1535 | 1155 | 1274 | 1213 | 3526 | 3860 | 3193 | 3428 | 3453 | 3705
600 | 201 | 653 | 154 | 2835 | 8356 | 8070 | 7549 | 918 | 915 | 1809 | 1948 | 1245 | 1321 | 1484 | 1132 | 1263 | 1212 | 3462 | 3878 | 3097 | 3352 | 3374 | 3637
602 | 186 | 631 | 150 | 2709 | 8013 | 7756 | 7312 | 888 | 881 | 1756 | 1857 | 1211 | 1277 | 1447 | 1076 | 1246 | 1189 | 3449 | 3792 | 3023 | 3301 | 3341 | 3555
604 | 181 | 607 | 142 | 2623 | 7786 | 7514 | 7099 | 863 | 855 | 1714 | 1789 | 1181 | 1230 | 1410 | 1064 | 1216 | 1164 | 3379 | 3750 | 2936 | 3209 | 3259 | 3474
606 | 175 | 583 | 136 | 2508 | 7577 | 7279 | 6884 | 834 | 837 | 1644 | 1729 | 1150 | 1208 | 1380 | 1036 | 1194 | 1148 | 3370 | 3708 | 2866 | 3104 | 3201 | 3419
608 | 170 | 574 | 131 | 2400 | 7301 | 6960 | 6618 | 828 | 805 | 1583 | 1681 | 1122 | 1166 | 1335 | 1008 | 1167 | 1120 | 3295 | 3658 | 2804 | 3022 | 3152 | 3350
610 | 156 | 556 | 121 | 2346 | 7094 | 6771 | 6460 | 796 | 790 | 1550 | 1615 | 1084 | 1149 | 1302 | 981 | 1152 | 1086 | 3266 | 3586 | 2744 | 2973 | 3078 | 3268
612 | 154 | 532 | 121 | 2250 | 6870 | 6491 | 6279 | 778 | 766 | 1477 | 1558 | 1041 | 1106 | 1246 | 941 | 1117 | 1073 | 3204 | 3554 | 2677 | 2894 | 3010 | 3223
614 | 144 | 526 | 115 | 2166 | 6653 | 6236 | 6017 | 749 | 750 | 1415 | 1510 | 1018 | 1067 | 1219 | 910 | 1092 | 1034 | 3149 | 3475 | 2612 | 2791 | 2931 | 3143
616 | 140 | 505 | 111 | 2072 | 6400 | 6029 | 5794 | 738 | 716 | 1385 | 1452 | 990 | 1031 | 1178 | 890 | 1063 | 1024 | 3121 | 3459 | 2542 | 2729 | 2909 | 3087
618 | 135 | 481 | 104 | 1989 | 6175 | 5835 | 5625 | 709 | 700 | 1339 | 1389 | 955 | 1003 | 1149 | 870 | 1053 | 986 | 3058 | 3366 | 2469 | 2659 | 2824 | 3020
620 | 131 | 464 | 102 | 1916 | 5903 | 5586 | 5418 | 690 | 677 | 1268 | 1342 | 924 | 973 | 1106 | 842 | 1012 | 967 | 2978 | 3306 | 2429 | 2605 | 2764 | 2944
622 | 128 | 449 | 99 | 1845 | 5729 | 5337 | 5223 | 672 | 664 | 1246 | 1298 | 900 | 950 | 1078 | 823 | 987 | 943 | 2903 | 3260 | 2371 | 2532 | 2720 | 2877
624 | 121 | 439 | 94 | 1768 | 5541 | 5137 | 5053 | 642 | 637 | 1199 | 1247 | 876 | 925 | 1048 | 786 | 968 | 932 | 2872 | 3223 | 2286 | 2433 | 2654 | 2820
626 | 118 | 422 | 92 | 1701 | 5320 | 4992 | 4848 | 631 | 614 | 1148 | 1204 | 838 | 892 | 1003 | 759 | 942 | 898 | 2818 | 3177 | 2240 | 2404 | 2578 | 2739
628 | 115 | 407 | 91 | 1628 | 5136 | 4769 | 4704 | 604 | 594 | 1106 | 1158 | 817 | 864 | 978 | 745 | 919 | 876 | 2765 | 3091 | 2179 | 2329 | 2552 | 2689
630 | 109 | 390 | 85 | 1547 | 5026 | 4583 | 4524 | 588 | 575 | 1069 | 1106 | 788 | 839 | 951 | 725 | 902 | 860 | 2705 | 2993 | 2125 | 2266 | 2474 | 2612
632 | 108 | 378 | 83 | 1491 | 4802 | 4416 | 4337 | 563 | 557 | 1031 | 1079 | 755 | 803 | 918 | 695 | 886 | 835 | 2663 | 2968 | 2066 | 2232 | 2397 | 2570
634 | 103 | 361 | 82 | 1414 | 4657 | 4243 | 4222 | 557 | 539 | 1005 | 1035 | 734 | 778 | 883 | 670 | 872 | 820 | 2606 | 2875 | 2006 | 2139 | 2339 | 2495
636 | 100 | 356 | 76 | 1360 | 4473 | 4091 | 4059 | 530 | 530 | 973 | 1016 | 715 | 758 | 860 | 646 | 848 | 808 | 2574 | 2826 | 1939 | 2087 | 2295 | 2453
638 | 98 | 342 | 73 | 1309 | 4329 | 3933 | 3895 | 518 | 500 | 943 | 974 | 681 | 738 | 826 | 624 | 824 | 790 | 2486 | 2759 | 1919 | 2026 | 2221 | 2391
640 | 94 | 333 | 72 | 1266 | 4141 | 3803 | 3721 | 492 | 496 | 895 | 943 | 661 | 718 | 794 | 623 | 791 | 759 | 2410 | 2700 | 1828 | 1982 | 2139 | 2314
End Time | 30 F4: 2025-07-25 10:44:30
Start Time | 30 F4: 2025-07-25 10:44:33
Shaking (Linear) Duration [s] | 30 F4: 10
Shaking (Linear) Position | 30 F4: Current
Shaking (Linear) Amplitude [mm] | bar: 30 F4
Shaking (Linear) Frequency [rpm] | 30 F4: 1440
End Time | 30 F4: 2025-07-25 10:44:43
Mode | F1: Absorbance
Name | F1: blue 1
Measurement wavelength [nm] | 30 F4: 640
Number of flashes | 30 F4: 10
Settle time [ms] | 30 F4: 50
Part of Plate | 30 F4: F1-F12;G1-G11
Start Time | 30 F4: 2025-07-25 10:44:43
Temperature [°C] | 30 F4: 29.9
<> | F1: 1; F2: 2; F3: 3; 30 F4: 4; 30 F5: 5; 30 F6: 6; 30 F7: 7; 30 F8: 8; 30 F9: 9; 30 F10: 10; 30 F11: 11; 30 F12: 12
A
B
C
D
E
F | F1: 0.0714; F2: 0.1111; F3: 0.1103; 30 F4: 0.1044; 30 F5: 0.1031; 30 F6: 0.1111; 30 F7: 0.1021; 30 F8: 0.11; 30 F9: 0.1146; 30 F10: 0.2617; 30 F11: 0.2559; 30 F12: 0.1974
G | F1: 0.1776; F2: 0.1843; F3: 0.1401; 30 F4: 0.0425; 30 F5: 0.0501; 30 F6: 0.0544; 30 F7: 0.0565; 30 F8: 0.0466; 30 F9: 0.047; 30 F10: 0.0474; 30 F11: 0.0472
H
End Time | 30 F4: 2025-07-25 10:44:51
Mode | F1: Absorbance
Name | F1: blue 2
Measurement wavelength [nm] | 30 F4: 640
Number of flashes | 30 F4: 10
Settle time [ms] | 30 F4: 50
Part of Plate | 30 F4: F1-F12;G1-G11
Start Time | 30 F4: 2025-07-25 10:44:53
Temperature [°C] | 30 F4: 30
<> | F1: 1; F2: 2; F3: 3; 30 F4: 4; 30 F5: 5; 30 F6: 6; 30 F7: 7; 30 F8: 8; 30 F9: 9; 30 F10: 10; 30 F11: 11; 30 F12: 12
A
B
C
D
E
F | F1: 0.0713; F2: 0.1115; F3: 0.1097; 30 F4: 0.1041; 30 F5: 0.1032; 30 F6: 0.1112; 30 F7: 0.1024; 30 F8: 0.109; 30 F9: 0.1162; 30 F10: 0.2735; 30 F11: 0.2738; 30 F12: 0.207
G | F1: 0.1823; F2: 0.1898; F3: 0.1433; 30 F4: 0.0424; 30 F5: 0.0492; 30 F6: 0.054; 30 F7: 0.0559; 30 F8: 0.0465; 30 F9: 0.0465; 30 F10: 0.0473; 30 F11: 0.047
H
End Time | 30 F4: 2025-07-25 10:45:01
Mode | F1: Absorbance
Name | F1: red 1
Measurement wavelength [nm] | 30 F4: 530
Number of flashes | 30 F4: 10
Settle time [ms] | 30 F4: 50
Part of Plate | 30 F4: F1-F12;G1-G11
Start Time | 30 F4: 2025-07-25 10:45:03
Temperature [°C] | 30 F4: 29.9
<> | F1: 1; F2: 2; F3: 3; 30 F4: 4; 30 F5: 5; 30 F6: 6; 30 F7: 7; 30 F8: 8; 30 F9: 9; 30 F10: 10; 30 F11: 11; 30 F12: 12
A
B
C
D
E
F | F1: 0.0718; F2: 0.1275; F3: 0.1215; 30 F4: 0.1067; 30 F5: 0.1211; 30 F6: 0.1232; 30 F7: 0.1342; 30 F8: 0.1224; 30 F9: 0.1132; 30 F10: 0.1754; 30 F11: 0.187; 30 F12: 0.1625
G | F1: 0.1453; F2: 0.1475; F3: 0.0925; 30 F4: 0.0877; 30 F5: 0.0936; 30 F6: 0.1259; 30 F7: 0.128; 30 F8: 0.1238; 30 F9: 0.1325; 30 F10: 0.1409; 30 F11: 0.1439
H
End Time | 30 F4: 2025-07-25 10:45:10
Mode | F1: Absorbance
Name | F1: red 2
Measurement wavelength [nm] | 30 F4: 530
Number of flashes | 30 F4: 10
Settle time [ms] | 30 F4: 50
Part of Plate | 30 F4: F1-F12;G1-G11
Start Time | 30 F4: 2025-07-25 10:45:13
Temperature [°C] | 30 F4: 30
<> | F1: 1; F2: 2; F3: 3; 30 F4: 4; 30 F5: 5; 30 F6: 6; 30 F7: 7; 30 F8: 8; 30 F9: 9; 30 F10: 10; 30 F11: 11; 30 F12: 12
A
B
C
D
E
F | F1: 0.0715; F2: 0.1281; F3: 0.1221; 30 F4: 0.1066; 30 F5: 0.1294; 30 F6: 0.1232; 30 F7: 0.134; 30 F8: 0.1213; 30 F9: 0.1135; 30 F10: 0.1757; 30 F11: 0.1859; 30 F12: 0.1629
G | F1: 0.1439; F2: 0.1468; F3: 0.0925; 30 F4: 0.0876; 30 F5: 0.094; 30 F6: 0.1247; 30 F7: 0.1283; 30 F8: 0.1239; 30 F9: 0.1324; 30 F10: 0.141; 30 F11: 0.1434
H
End Time | 30 F4: 2025-07-25 10:45:20
Ex | Blank | BlankB | BlankR | DOE 13.7 | DOE 13.7 | DOE 14.7 | DOE 14.7 | DOE 13.7 | DOE 13.7 | DOE 13.7 | DOE 13.7 | DOE 14.7 | DOE 14.7 | DOE 14.7 | DOE 14.7 | DOE 13.7 | DOE 13.7 | DOE 13.7 | DOE 13.7 | DOE 14.7 | DOE 14.7 | DOE 14.7 | DOE 14.7
Ex | Blank | BlankB | BlankR | f | f | f | f | b | b | b | b | b | b | b | b | r | r | r | r | r | r | r | r
Ex | 1 | 1 | 1 | 2 | 2 | 2 | 2 | 10 | 10 | 10 | 10 | 10 | 10 | 10 | 10 | 1 | 1 | 1 | 1 | 1 | 1 | 1 | 1