## Result sheet
Method name: LS_241112_Fluorescence_Actino_Sample (Modified)
Application: SparkControl |  |  |  | V3.2
Device: Spark |  |  |  | Serial number: 1708008206
Firmware: |  |  |  | ABS:V4.3.2¦ABS_MEX:V5.0.7¦MTP:V12.4.0¦FLUOR:V5.1.3¦FLUOR_MEM:V5.0.7¦FLUOR_MEX:V5.0.7¦PODI:V1.10.2
Date: |  |  |  | 2025-08-09
Time: |  |  |  | 09:46
System |  |  |  | IBVT171
User |  |  |  | IBVT171\Tecan
Plate |  |  |  | [GRE96fb_µClear] - Greiner 96 Flat Black Cat. No.: 655090/655096/655097
Lid lifter |  |  |  | No lid
Humidity Cassette |  |  |  | No humidity cassette
Smooth mode |  |  |  | Not selected
List of actions in this measurement script:
Plate
Temperature
Shaking
Wait
Shaking
Wait
| Fluorescence Intensity Scan Top Reading |  |  |  |  | Fluorescence 1
Shaking
| Fluorescence Intensity Scan Top Reading |  |  |  |  | Fluorescence 2
Shaking
| Absorbance |  |  |  |  | blue 1
| Absorbance |  |  |  |  | blue 2
| Absorbance |  |  |  |  | red 1
| Absorbance |  |  |  |  | red 2
Name |  |  |  | GRE96fb_µClear
Plate layout
Plate area |  |  |  | G12;H1-H12
Start Time |  |  |  | 2025-08-09 09:21:02
Temperature control |  |  |  | On
Target temperature [°C] |  |  |  | 30
Wait minimum [°C] |  |  |  | 29
Wait maximum [°C] |  |  |  | 31
End Time |  |  |  | 2025-08-09 09:21:02
Start Time |  |  |  | 2025-08-09 09:21:02
Shaking (Linear) Duration [s] |  |  |  | 7
Shaking (Linear) Position |  |  |  | Current
Shaking (Linear) Amplitude [mm] |  |  |  | 1
Shaking (Linear) Frequency [rpm] |  |  |  | 1440
End Time |  |  |  | 2025-08-09 09:21:09
Start Time |  |  |  | 2025-08-09 09:21:09
Wait (Time) hh:mm:ss |  |  |  | 00:05:01
Wait position |  |  |  | Current
End Time |  |  |  | 2025-08-09 09:26:10
Start Time |  |  |  | 2025-08-09 09:26:10
Shaking (Linear) Duration [s] |  |  |  | 10
Shaking (Linear) Position |  |  |  | Current
Shaking (Linear) Amplitude [mm] |  |  |  | 1
Shaking (Linear) Frequency [rpm] |  |  |  | 1440
End Time |  |  |  | 2025-08-09 09:26:20
Start Time |  |  |  | 2025-08-09 09:26:20
Wait (Time) hh:mm:ss |  |  |  | 00:00:10
Wait position |  |  |  | Current
End Time |  |  |  | 2025-08-09 09:26:30
Mode | Fluorescence Intensity Scan Top Reading
Name | Fluorescence 1
Scan selection |  |  |  | Emission Scan
Excitation |  |  |  | Monochromator
Excitation wavelength [nm] |  |  |  | 483
Excitation bandwidth [nm] |  |  |  | 20
Emission wavelength start [nm] |  |  |  | 520
Emission wavelength end [nm] |  |  |  | 640
Emission wavelength step size [nm] |  |  |  | 2
Emission scan number |  |  |  | 61
Emission bandwidth [nm] |  |  |  | 20
Gain Manual |  |  |  | 100
Mirror |  |  |  | Automatic (Dichroic 510)
Number of flashes |  |  |  | 30
Integration time [µs] |  |  |  | 40
Lag time [µs] |  |  |  | 0
Settle time [ms] |  |  |  | 0
Z-Position [μm] |  |  |  | 20000
Z-Position mode |  |  |  | Manual
Part of Plate |  |  |  | G12;H1-H12
Start Time |  |  |  | 2025-08-09 09:26:30
Temperature [°C] |  |  |  | 29.7
Wavel. | G12 | H1 | H2 | H3 | H4 | H5 | H6 | H7 | H8 | H9 | H10 | H11 | H12
520 | 2354 | 2687 | 2753 | 9852 | 9069 | 3349 | 3459 | 3254 | 3167 | 4686 | 4637 | 4430 | 4538
522 | 441 | 662 | 332 | 7919 | 6974 | 1150 | 1150 | 1161 | 1110 | 1999 | 2321 | 1940 | 1814
524 | 375 | 616 | 240 | 7982 | 7019 | 1116 | 1114 | 1116 | 1089 | 1937 | 2284 | 1896 | 1787
526 | 369 | 626 | 229 | 8100 | 7132 | 1135 | 1147 | 1167 | 1114 | 1983 | 2368 | 1963 | 1823
528 | 376 | 644 | 233 | 8152 | 7197 | 1173 | 1188 | 1207 | 1137 | 2029 | 2450 | 2007 | 1892
530 | 374 | 658 | 226 | 8208 | 7236 | 1204 | 1215 | 1264 | 1163 | 2085 | 2491 | 2078 | 1927
532 | 375 | 666 | 226 | 8203 | 7243 | 1226 | 1241 | 1286 | 1196 | 2109 | 2574 | 2120 | 1983
534 | 376 | 691 | 227 | 8198 | 7216 | 1223 | 1273 | 1313 | 1200 | 2167 | 2629 | 2160 | 2022
536 | 372 | 705 | 229 | 8140 | 7183 | 1254 | 1297 | 1344 | 1219 | 2212 | 2680 | 2204 | 2070
538 | 369 | 711 | 223 | 8090 | 7195 | 1249 | 1313 | 1366 | 1235 | 2246 | 2739 | 2255 | 2098
540 | 376 | 726 | 226 | 8065 | 7139 | 1281 | 1331 | 1386 | 1248 | 2288 | 2794 | 2300 | 2131
542 | 374 | 731 | 228 | 8036 | 7129 | 1288 | 1338 | 1402 | 1256 | 2308 | 2846 | 2342 | 2172
544 | 378 | 745 | 231 | 7968 | 7049 | 1298 | 1347 | 1405 | 1272 | 2366 | 2892 | 2368 | 2225
546 | 378 | 757 | 235 | 7951 | 6984 | 1302 | 1352 | 1395 | 1266 | 2385 | 2909 | 2392 | 2246
548 | 381 | 753 | 234 | 7808 | 6853 | 1296 | 1333 | 1397 | 1254 | 2385 | 2918 | 2411 | 2256
550 | 386 | 762 | 237 | 7660 | 6786 | 1285 | 1323 | 1358 | 1244 | 2381 | 2913 | 2398 | 2250
552 | 387 | 777 | 241 | 7516 | 6705 | 1286 | 1315 | 1356 | 1240 | 2398 | 2938 | 2431 | 2268
554 | 386 | 771 | 243 | 7417 | 6540 | 1267 | 1303 | 1326 | 1232 | 2388 | 2923 | 2422 | 2295
556 | 388 | 779 | 245 | 7301 | 6480 | 1266 | 1280 | 1313 | 1225 | 2399 | 2919 | 2418 | 2308
558 | 389 | 788 | 250 | 7174 | 6328 | 1249 | 1257 | 1297 | 1206 | 2401 | 2926 | 2432 | 2293
560 | 402 | 781 | 246 | 7067 | 6269 | 1235 | 1258 | 1293 | 1204 | 2433 | 2923 | 2444 | 2319
562 | 394 | 793 | 249 | 6973 | 6170 | 1233 | 1245 | 1260 | 1198 | 2413 | 2936 | 2458 | 2326
564 | 396 | 796 | 247 | 6757 | 6041 | 1207 | 1230 | 1221 | 1185 | 2452 | 2952 | 2471 | 2327
566 | 396 | 784 | 247 | 6650 | 5901 | 1218 | 1205 | 1205 | 1163 | 2455 | 2953 | 2469 | 2355
568 | 393 | 773 | 242 | 6459 | 5767 | 1185 | 1196 | 1180 | 1139 | 2463 | 2955 | 2475 | 2371
570 | 393 | 777 | 241 | 6313 | 5641 | 1173 | 1168 | 1162 | 1128 | 2482 | 2971 | 2488 | 2385
572 | 387 | 756 | 232 | 6127 | 5487 | 1133 | 1145 | 1133 | 1116 | 2496 | 2971 | 2506 | 2399
574 | 382 | 759 | 223 | 5976 | 5353 | 1120 | 1112 | 1112 | 1088 | 2493 | 3003 | 2533 | 2426
576 | 375 | 744 | 219 | 5871 | 5237 | 1099 | 1097 | 1081 | 1066 | 2500 | 3005 | 2509 | 2437
578 | 364 | 727 | 212 | 5691 | 5113 | 1081 | 1087 | 1062 | 1051 | 2510 | 3024 | 2543 | 2448
580 | 354 | 709 | 201 | 5506 | 4946 | 1049 | 1045 | 1034 | 1022 | 2553 | 3026 | 2547 | 2467
582 | 346 | 700 | 195 | 5373 | 4844 | 1025 | 1037 | 999 | 992 | 2570 | 3049 | 2566 | 2482
584 | 325 | 673 | 184 | 5188 | 4671 | 1009 | 996 | 986 | 962 | 2561 | 3025 | 2562 | 2455
586 | 316 | 657 | 174 | 5101 | 4549 | 980 | 972 | 957 | 957 | 2572 | 3052 | 2578 | 2472
588 | 307 | 638 | 163 | 4937 | 4390 | 954 | 957 | 923 | 920 | 2572 | 3022 | 2557 | 2479
590 | 289 | 626 | 150 | 4781 | 4267 | 918 | 922 | 913 | 906 | 2549 | 3047 | 2529 | 2470
592 | 275 | 605 | 147 | 4624 | 4119 | 895 | 889 | 873 | 873 | 2532 | 2989 | 2532 | 2471
594 | 259 | 575 | 135 | 4473 | 4018 | 871 | 860 | 844 | 843 | 2529 | 2982 | 2499 | 2436
596 | 248 | 552 | 128 | 4287 | 3864 | 842 | 839 | 799 | 819 | 2484 | 2947 | 2498 | 2415
598 | 238 | 532 | 121 | 4185 | 3779 | 814 | 817 | 796 | 799 | 2491 | 2928 | 2469 | 2388
600 | 222 | 521 | 112 | 4061 | 3615 | 793 | 790 | 760 | 772 | 2463 | 2908 | 2432 | 2353
602 | 209 | 502 | 108 | 3901 | 3524 | 765 | 756 | 738 | 744 | 2405 | 2830 | 2413 | 2341
604 | 200 | 485 | 104 | 3810 | 3411 | 748 | 738 | 726 | 724 | 2405 | 2803 | 2393 | 2329
606 | 186 | 459 | 97 | 3679 | 3277 | 725 | 709 | 695 | 705 | 2370 | 2769 | 2334 | 2292
608 | 181 | 450 | 92 | 3550 | 3171 | 697 | 698 | 671 | 689 | 2346 | 2757 | 2319 | 2254
610 | 177 | 439 | 85 | 3438 | 3114 | 680 | 678 | 663 | 671 | 2313 | 2726 | 2298 | 2238
612 | 166 | 418 | 84 | 3340 | 3020 | 658 | 652 | 628 | 649 | 2277 | 2672 | 2238 | 2206
614 | 161 | 402 | 81 | 3230 | 2899 | 641 | 631 | 618 | 625 | 2255 | 2628 | 2222 | 2163
616 | 155 | 383 | 77 | 3125 | 2828 | 615 | 604 | 592 | 607 | 2199 | 2615 | 2178 | 2128
618 | 154 | 378 | 76 | 3024 | 2708 | 598 | 597 | 572 | 595 | 2178 | 2563 | 2171 | 2115
620 | 146 | 363 | 72 | 2922 | 2603 | 584 | 563 | 563 | 572 | 2135 | 2525 | 2121 | 2086
622 | 141 | 350 | 69 | 2795 | 2545 | 565 | 549 | 545 | 556 | 2088 | 2485 | 2095 | 2062
624 | 134 | 343 | 66 | 2725 | 2444 | 546 | 539 | 528 | 536 | 2088 | 2431 | 2062 | 2022
626 | 135 | 334 | 68 | 2611 | 2361 | 531 | 513 | 499 | 524 | 2046 | 2403 | 2041 | 2000
628 | 125 | 321 | 63 | 2518 | 2285 | 510 | 499 | 494 | 508 | 2014 | 2372 | 2003 | 1940
630 | 119 | 308 | 60 | 2451 | 2201 | 489 | 486 | 474 | 489 | 1951 | 2304 | 1969 | 1910
632 | 116 | 302 | 60 | 2329 | 2098 | 471 | 466 | 454 | 469 | 1937 | 2258 | 1928 | 1891
634 | 113 | 296 | 53 | 2277 | 2031 | 468 | 459 | 441 | 457 | 1900 | 2233 | 1884 | 1849
636 | 111 | 285 | 54 | 2164 | 1968 | 452 | 447 | 433 | 449 | 1869 | 2197 | 1861 | 1812
638 | 104 | 278 | 54 | 2098 | 1897 | 437 | 428 | 425 | 438 | 1818 | 2152 | 1821 | 1769
640 | 98 | 264 | 50 | 2018 | 1813 | 427 | 410 | 404 | 416 | 1772 | 2100 | 1789 | 1732
End Time | 29.7 H3: 2025-08-09 09:35:54
Start Time | 29.7 H3: 2025-08-09 09:35:59
Shaking (Linear) Duration [s] | 29.7 H3: 10
Shaking (Linear) Position | 29.7 H3: Current
Shaking (Linear) Amplitude [mm] | bar: 29.7 H3
Shaking (Linear) Frequency [rpm] | 29.7 H3: 1440
End Time | 29.7 H3: 2025-08-09 09:36:09
Mode | G12: Fluorescence Intensity Scan Top Reading
Name | G12: Fluorescence 2
Scan selection | 29.7 H3: Emission Scan
Excitation | 29.7 H3: Monochromator
Excitation wavelength [nm] | 29.7 H3: 483
Excitation bandwidth [nm] | 29.7 H3: 20
Emission wavelength start [nm] | 29.7 H3: 520
Emission wavelength end [nm] | 29.7 H3: 640
Emission wavelength step size [nm] | 29.7 H3: 2
Emission scan number | 29.7 H3: 61
Emission bandwidth [nm] | 29.7 H3: 20
Gain Manual | 29.7 H3: 100
Mirror | 29.7 H3: Automatic (Dichroic 510)
Number of flashes | 29.7 H3: 30
Integration time [µs] | 29.7 H3: 40
Lag time [µs] | 29.7 H3: 0
Settle time [ms] | 29.7 H3: 0
Z-Position [μm] | 29.7 H3: 20000
Z-Position mode | 29.7 H3: Manual
Part of Plate | 29.7 H3: G12;H1-H12
Start Time | 29.7 H3: 2025-08-09 09:36:09
Temperature [°C] | 29.7 H3: 29.7
Wavel. | G12 | H1 | H2 | H3 | H4 | H5 | H6 | H7 | H8 | H9 | H10 | H11 | H12
520 | 2520 | 2779 | 3125 | 9081 | 8183 | 3022 | 3061 | 2926 | 2908 | 4556 | 4774 | 4168 | 4521
522 | 423 | 720 | 334 | 7387 | 6515 | 1118 | 1136 | 1146 | 1153 | 1790 | 2099 | 1781 | 1636
524 | 358 | 656 | 223 | 7459 | 6563 | 1079 | 1090 | 1132 | 1108 | 1739 | 2070 | 1723 | 1618
526 | 357 | 670 | 221 | 7559 | 6654 | 1107 | 1114 | 1153 | 1140 | 1784 | 2132 | 1776 | 1655
528 | 357 | 692 | 220 | 7624 | 6700 | 1138 | 1140 | 1203 | 1167 | 1827 | 2205 | 1808 | 1697
530 | 354 | 717 | 216 | 7680 | 6762 | 1157 | 1177 | 1229 | 1180 | 1865 | 2271 | 1864 | 1744
532 | 355 | 728 | 213 | 7675 | 6737 | 1172 | 1201 | 1258 | 1214 | 1906 | 2345 | 1904 | 1802
534 | 356 | 743 | 215 | 7678 | 6716 | 1180 | 1206 | 1292 | 1231 | 1961 | 2402 | 1942 | 1836
536 | 361 | 763 | 213 | 7652 | 6735 | 1207 | 1233 | 1307 | 1243 | 1997 | 2445 | 2008 | 1890
538 | 353 | 779 | 213 | 7571 | 6687 | 1214 | 1241 | 1315 | 1262 | 2030 | 2495 | 2024 | 1898
540 | 356 | 791 | 217 | 7601 | 6656 | 1236 | 1268 | 1346 | 1273 | 2063 | 2542 | 2088 | 1954
542 | 362 | 811 | 215 | 7506 | 6571 | 1237 | 1273 | 1350 | 1282 | 2098 | 2582 | 2107 | 1983
544 | 359 | 821 | 221 | 7470 | 6560 | 1237 | 1275 | 1358 | 1299 | 2114 | 2617 | 2140 | 1997
546 | 361 | 836 | 222 | 7357 | 6483 | 1256 | 1276 | 1368 | 1292 | 2150 | 2644 | 2157 | 2021
548 | 358 | 852 | 223 | 7253 | 6394 | 1254 | 1275 | 1365 | 1280 | 2149 | 2661 | 2182 | 2039
550 | 366 | 855 | 224 | 7151 | 6284 | 1245 | 1268 | 1352 | 1280 | 2160 | 2661 | 2176 | 2051
552 | 371 | 852 | 226 | 7081 | 6200 | 1231 | 1276 | 1342 | 1285 | 2179 | 2636 | 2181 | 2071
554 | 371 | 869 | 230 | 6948 | 6129 | 1234 | 1264 | 1336 | 1272 | 2167 | 2651 | 2183 | 2071
556 | 370 | 876 | 228 | 6832 | 6026 | 1231 | 1252 | 1305 | 1263 | 2179 | 2646 | 2186 | 2054
558 | 373 | 877 | 232 | 6728 | 5904 | 1217 | 1255 | 1293 | 1266 | 2188 | 2637 | 2199 | 2083
560 | 382 | 881 | 236 | 6566 | 5839 | 1214 | 1239 | 1282 | 1262 | 2184 | 2663 | 2183 | 2107
562 | 376 | 891 | 234 | 6493 | 5749 | 1215 | 1223 | 1270 | 1243 | 2213 | 2673 | 2214 | 2104
564 | 380 | 891 | 230 | 6316 | 5651 | 1201 | 1213 | 1253 | 1238 | 2236 | 2680 | 2222 | 2124
566 | 379 | 893 | 235 | 6174 | 5475 | 1202 | 1187 | 1235 | 1218 | 2224 | 2686 | 2248 | 2136
568 | 374 | 882 | 228 | 6062 | 5344 | 1167 | 1180 | 1216 | 1205 | 2232 | 2702 | 2249 | 2148
570 | 378 | 874 | 228 | 5905 | 5244 | 1163 | 1155 | 1198 | 1191 | 2258 | 2701 | 2265 | 2154
572 | 367 | 862 | 222 | 5768 | 5124 | 1132 | 1143 | 1174 | 1176 | 2251 | 2704 | 2271 | 2192
574 | 366 | 848 | 214 | 5622 | 5010 | 1128 | 1127 | 1144 | 1156 | 2272 | 2730 | 2290 | 2203
576 | 356 | 835 | 206 | 5480 | 4872 | 1103 | 1109 | 1133 | 1138 | 2298 | 2740 | 2289 | 2210
578 | 351 | 823 | 204 | 5329 | 4761 | 1095 | 1073 | 1093 | 1118 | 2299 | 2771 | 2309 | 2217
580 | 336 | 812 | 192 | 5229 | 4627 | 1071 | 1065 | 1088 | 1101 | 2330 | 2777 | 2337 | 2227
582 | 329 | 797 | 188 | 5056 | 4489 | 1048 | 1039 | 1061 | 1071 | 2335 | 2780 | 2343 | 2254
584 | 317 | 769 | 174 | 4883 | 4328 | 1014 | 1017 | 1035 | 1050 | 2343 | 2782 | 2317 | 2242
586 | 302 | 754 | 167 | 4750 | 4203 | 988 | 987 | 1011 | 1025 | 2341 | 2776 | 2339 | 2238
588 | 291 | 742 | 157 | 4597 | 4092 | 958 | 958 | 972 | 998 | 2341 | 2776 | 2328 | 2247
590 | 278 | 709 | 149 | 4451 | 3976 | 944 | 946 | 946 | 976 | 2332 | 2769 | 2334 | 2244
592 | 263 | 688 | 139 | 4318 | 3855 | 919 | 916 | 916 | 945 | 2316 | 2729 | 2320 | 2232
594 | 254 | 664 | 131 | 4188 | 3727 | 882 | 890 | 902 | 926 | 2300 | 2720 | 2311 | 2215
596 | 235 | 645 | 125 | 4064 | 3637 | 861 | 859 | 866 | 890 | 2271 | 2693 | 2266 | 2209
598 | 224 | 618 | 112 | 3945 | 3512 | 839 | 838 | 846 | 860 | 2246 | 2683 | 2231 | 2180
600 | 213 | 599 | 109 | 3824 | 3391 | 811 | 814 | 812 | 838 | 2246 | 2642 | 2233 | 2145
602 | 203 | 573 | 104 | 3710 | 3279 | 783 | 775 | 786 | 818 | 2206 | 2614 | 2194 | 2122
604 | 192 | 563 | 97 | 3583 | 3177 | 769 | 773 | 771 | 795 | 2178 | 2553 | 2163 | 2110
606 | 184 | 552 | 94 | 3440 | 3056 | 753 | 738 | 754 | 762 | 2141 | 2547 | 2144 | 2093
608 | 172 | 525 | 89 | 3344 | 3007 | 722 | 719 | 733 | 754 | 2124 | 2498 | 2116 | 2061
610 | 168 | 521 | 87 | 3242 | 2892 | 715 | 702 | 712 | 747 | 2103 | 2476 | 2084 | 2042
612 | 161 | 501 | 83 | 3128 | 2822 | 686 | 684 | 690 | 716 | 2067 | 2437 | 2082 | 2026
614 | 155 | 488 | 80 | 3038 | 2722 | 659 | 659 | 667 | 699 | 2031 | 2394 | 2034 | 1980
616 | 144 | 468 | 80 | 2957 | 2612 | 646 | 644 | 647 | 668 | 2006 | 2377 | 1990 | 1953
618 | 148 | 454 | 70 | 2829 | 2553 | 624 | 614 | 625 | 650 | 1979 | 2317 | 1965 | 1917
620 | 138 | 438 | 69 | 2729 | 2448 | 605 | 606 | 594 | 635 | 1965 | 2299 | 1932 | 1882
622 | 136 | 421 | 68 | 2646 | 2357 | 589 | 583 | 588 | 607 | 1918 | 2262 | 1927 | 1874
624 | 133 | 408 | 65 | 2557 | 2290 | 573 | 564 | 575 | 591 | 1910 | 2216 | 1878 | 1849
626 | 125 | 397 | 66 | 2463 | 2203 | 556 | 550 | 544 | 581 | 1871 | 2189 | 1887 | 1811
628 | 120 | 382 | 65 | 2379 | 2114 | 540 | 531 | 536 | 553 | 1837 | 2146 | 1812 | 1784
630 | 116 | 369 | 60 | 2305 | 2056 | 519 | 508 | 515 | 538 | 1799 | 2114 | 1801 | 1753
632 | 111 | 360 | 57 | 2196 | 1977 | 504 | 498 | 504 | 525 | 1781 | 2064 | 1753 | 1728
634 | 110 | 346 | 54 | 2159 | 1919 | 480 | 490 | 489 | 506 | 1738 | 2046 | 1724 | 1678
636 | 105 | 336 | 54 | 2062 | 1836 | 471 | 466 | 481 | 487 | 1685 | 2004 | 1678 | 1648
638 | 100 | 321 | 53 | 1986 | 1773 | 463 | 451 | 457 | 478 | 1658 | 1960 | 1669 | 1618
640 | 97 | 315 | 51 | 1917 | 1693 | 443 | 436 | 453 | 463 | 1622 | 1888 | 1624 | 1588
End Time | 29.7 H3: 2025-08-09 09:45:32
Start Time | 29.7 H3: 2025-08-09 09:45:35
Shaking (Linear) Duration [s] | 29.7 H3: 10
Shaking (Linear) Position | 29.7 H3: Current
Shaking (Linear) Amplitude [mm] | bar: 29.7 H3
Shaking (Linear) Frequency [rpm] | 29.7 H3: 1440
End Time | 29.7 H3: 2025-08-09 09:45:45
Mode | G12: Absorbance
Name | G12: blue 1
Measurement wavelength [nm] | 29.7 H3: 640
Number of flashes | 29.7 H3: 10
Settle time [ms] | 29.7 H3: 50
Part of Plate | 29.7 H3: G12;H1-H12
Start Time | 29.7 H3: 2025-08-09 09:45:45
Temperature [°C] | 29.7 H3: 29.8
<> | 1 | 2 | 3 | 4 | 5 | 6 | 7 | 8 | 9 | 10 | 11 | 12
A
B
C
D
E
F
G | 29.7 H11: 0.0419
H | 0.0551 | 0.0413 | 0.121 | 0.0724 | 0.1071 | 0.1193 | 0.1971 | 0.1281 | 0.0437 | 0.0453 | 0.0446 | 0.0442
End Time | 29.7 H3: 2025-08-09 09:45:51
Mode | G12: Absorbance
Name | G12: blue 2
Measurement wavelength [nm] | 29.7 H3: 640
Number of flashes | 29.7 H3: 10
Settle time [ms] | 29.7 H3: 50
Part of Plate | 29.7 H3: G12;H1-H12
Start Time | 29.7 H3: 2025-08-09 09:45:54
Temperature [°C] | 29.7 H3: 30
<> | 1 | 2 | 3 | 4 | 5 | 6 | 7 | 8 | 9 | 10 | 11 | 12
A
B
C
D
E
F
G | 29.7 H11: 0.0425
H | 0.0555 | 0.0411 | 0.1214 | 0.0724 | 0.1123 | 0.1235 | 0.2057 | 0.1335 | 0.0434 | 0.0447 | 0.0445 | 0.0438
End Time | 29.7 H3: 2025-08-09 09:45:59
Mode | G12: Absorbance
Name | G12: red 1
Measurement wavelength [nm] | 29.7 H3: 530
Number of flashes | 29.7 H3: 10
Settle time [ms] | 29.7 H3: 50
Part of Plate | 29.7 H3: G12;H1-H12
Start Time | 29.7 H3: 2025-08-09 09:46:02
Temperature [°C] | 29.7 H3: 30
<> | 1 | 2 | 3 | 4 | 5 | 6 | 7 | 8 | 9 | 10 | 11 | 12
A
B
C
D
E
F
G | 29.7 H11: 0.045
H | 0.0651 | 0.0443 | 0.1408 | 0.0863 | 0.0816 | 0.0832 | 0.1066 | 0.0889 | 0.0907 | 0.0992 | 0.0895 | 0.0902
End Time | 29.7 H3: 2025-08-09 09:46:07
Mode | G12: Absorbance
Name | G12: red 2
Measurement wavelength [nm] | 29.7 H3: 530
Number of flashes | 29.7 H3: 10
Settle time [ms] | 29.7 H3: 50
Part of Plate | 29.7 H3: G12;H1-H12
Start Time | 29.7 H3: 2025-08-09 09:46:09
Temperature [°C] | 29.7 H3: 30
<> | 1 | 2 | 3 | 4 | 5 | 6 | 7 | 8 | 9 | 10 | 11 | 12
A
B
C
D
E
F
G | 29.7 H11: 0.046
H | 0.0661 | 0.0441 | 0.1405 | 0.0862 | 0.0817 | 0.0831 | 0.1091 | 0.0892 | 0.0905 | 0.0988 | 0.0897 | 0.09
End Time | 29.7 H3: 2025-08-09 09:46:14
Ex | Blank | BlankB | BlankR | DOE 23.5 | DOE 23.5 | DOE 23.5 | DOE 23.5 | DOE 23.5 | DOE 23.5 | DOE 23.5 | DOE 23.5 | DOE 23.5 | DOE 23.5
Ex | Blank | BlankB | BlankR | f | f | b | b | b | b | r | r | r | r
Ex | 1 | 1 | 1 | 2 | 2 | 10 | 10 | 10 | 10 | 1 | 1 | 1 | 1