## Result sheet
Method name: LS_241112_Fluorescence_Actino_Sample (Modified)
Application: SparkControl |  |  |  | V3.2
Device: Spark |  |  |  | Serial number: 1708008206
Firmware: |  |  |  | ABS:V4.3.2¦ABS_MEX:V5.0.7¦MTP:V12.4.0¦FLUOR:V5.1.3¦FLUOR_MEM:V5.0.7¦FLUOR_MEX:V5.0.7¦PODI:V1.10.2
Date: |  |  |  | 2025-09-14
Time: |  |  |  | 12:06
System |  |  |  | IBVT171
User |  |  |  | IBVT171\Tecan
Plate |  |  |  | [GRE96fb_µClear] - Greiner 96 Flat Black Cat. No.: 655090/655096/655097
Lid lifter |  |  |  | No lid
Humidity Cassette |  |  |  | No humidity cassette
Smooth mode |  |  |  | Not selected
List of actions in this measurement script:
Plate
Temperature
Shaking
Wait
Shaking
Wait
| Fluorescence Intensity Scan Top Reading |  |  |  |  | Fluorescence 1
Shaking
| Fluorescence Intensity Scan Top Reading |  |  |  |  | Fluorescence 2
Shaking
| Absorbance |  |  |  |  | blue 1
| Absorbance |  |  |  |  | blue 2
| Absorbance |  |  |  |  | red 1
| Absorbance |  |  |  |  | red 2
Name |  |  |  | GRE96fb_µClear
Plate layout
Plate area |  |  |  | A1-A12;B1-B11
Start Time |  |  |  | 2025-09-14 11:26:54
Temperature control |  |  |  | On
Target temperature [°C] |  |  |  | 30
Wait minimum [°C] |  |  |  | 29
Wait maximum [°C] |  |  |  | 31
End Time |  |  |  | 2025-09-14 11:26:54
Start Time |  |  |  | 2025-09-14 11:26:54
Shaking (Linear) Duration [s] |  |  |  | 7
Shaking (Linear) Position |  |  |  | Current
Shaking (Linear) Amplitude [mm] |  |  |  | 1
Shaking (Linear) Frequency [rpm] |  |  |  | 1440
End Time |  |  |  | 2025-09-14 11:27:01
Start Time |  |  |  | 2025-09-14 11:27:01
Wait (Time) hh:mm:ss |  |  |  | 00:05:01
Wait position |  |  |  | Current
End Time |  |  |  | 2025-09-14 11:32:02
Start Time |  |  |  | 2025-09-14 11:32:02
Shaking (Linear) Duration [s] |  |  |  | 10
Shaking (Linear) Position |  |  |  | Current
Shaking (Linear) Amplitude [mm] |  |  |  | 1
Shaking (Linear) Frequency [rpm] |  |  |  | 1440
End Time |  |  |  | 2025-09-14 11:32:12
Start Time |  |  |  | 2025-09-14 11:32:12
Wait (Time) hh:mm:ss |  |  |  | 00:00:10
Wait position |  |  |  | Current
End Time |  |  |  | 2025-09-14 11:32:22
Mode | Fluorescence Intensity Scan Top Reading
Name | Fluorescence 1
Scan selection |  |  |  | Emission Scan
Excitation |  |  |  | Monochromator
Excitation wavelength [nm] |  |  |  | 483
Excitation bandwidth [nm] |  |  |  | 20
Emission wavelength start [nm] |  |  |  | 520
Emission wavelength end [nm] |  |  |  | 640
Emission wavelength step size [nm] |  |  |  | 2
Emission scan number |  |  |  | 61
Emission bandwidth [nm] |  |  |  | 20
Gain Manual |  |  |  | 100
Mirror |  |  |  | Automatic (Dichroic 510)
Number of flashes |  |  |  | 30
Integration time [µs] |  |  |  | 40
Lag time [µs] |  |  |  | 0
Settle time [ms] |  |  |  | 0
Z-Position [μm] |  |  |  | 20000
Z-Position mode |  |  |  | Manual
Part of Plate |  |  |  | A1-A12;B1-B11
Start Time |  |  |  | 2025-09-14 11:32:22
Temperature [°C] |  |  |  | 29.9
Wavel. | A1 | A2 | A3 | A4 | A5 | A6 | A7 | A8 | A9 | A10 | A11 | A12 | B1 | B2 | B3 | B4 | B5 | B6 | B7 | B8 | B9 | B10 | B11
520 | 2876 | 3031 | 2717 | 5625 | 8751 | 24203 | 29432 | 3220 | 3216 | 3264 | 3581 | 3812 | 3379 | 3271 | 3406 | 4854 | 3266 | 4350 | 4117 | 9952 | 10727 | 12117 | 11384
522 | 651 | 756 | 321 | 3687 | 6891 | 22309 | 27380 | 803 | 888 | 976 | 992 | 1463 | 1380 | 1438 | 1488 | 2163 | 1026 | 1653 | 1840 | 7314 | 8022 | 9316 | 8503
524 | 575 | 697 | 225 | 3782 | 6960 | 22399 | 27424 | 751 | 823 | 922 | 939 | 1466 | 1350 | 1441 | 1485 | 2170 | 988 | 1588 | 1818 | 7166 | 7918 | 9093 | 8365
526 | 580 | 716 | 221 | 3912 | 7104 | 22310 | 27308 | 781 | 849 | 955 | 959 | 1529 | 1423 | 1473 | 1535 | 2280 | 1040 | 1646 | 1851 | 7123 | 7852 | 9043 | 8266
528 | 590 | 740 | 212 | 4061 | 7293 | 22284 | 27253 | 801 | 878 | 975 | 984 | 1599 | 1472 | 1515 | 1588 | 2376 | 1084 | 1677 | 1906 | 7068 | 7754 | 8911 | 8150
530 | 593 | 760 | 210 | 4157 | 7406 | 21935 | 26971 | 827 | 899 | 1017 | 1013 | 1660 | 1510 | 1572 | 1611 | 2497 | 1139 | 1710 | 1986 | 6901 | 7627 | 8765 | 8025
532 | 601 | 789 | 223 | 4286 | 7511 | 21631 | 26366 | 865 | 919 | 1041 | 1039 | 1727 | 1560 | 1594 | 1669 | 2626 | 1194 | 1776 | 2004 | 6814 | 7481 | 8673 | 7842
534 | 603 | 801 | 214 | 4326 | 7486 | 21377 | 26146 | 872 | 945 | 1063 | 1063 | 1766 | 1602 | 1635 | 1704 | 2724 | 1244 | 1811 | 2038 | 6669 | 7350 | 8469 | 7668
536 | 602 | 818 | 221 | 4410 | 7581 | 21046 | 25570 | 895 | 966 | 1082 | 1083 | 1814 | 1668 | 1663 | 1728 | 2850 | 1292 | 1855 | 2095 | 6518 | 7191 | 8240 | 7519
538 | 613 | 822 | 220 | 4428 | 7526 | 20537 | 25182 | 915 | 983 | 1111 | 1103 | 1860 | 1688 | 1679 | 1766 | 2930 | 1322 | 1851 | 2095 | 6448 | 7093 | 8045 | 7421
540 | 617 | 847 | 225 | 4437 | 7545 | 20140 | 24507 | 933 | 1014 | 1127 | 1123 | 1892 | 1726 | 1721 | 1796 | 3032 | 1348 | 1886 | 2149 | 6318 | 6972 | 7914 | 7171
542 | 616 | 864 | 222 | 4465 | 7467 | 19713 | 24104 | 936 | 1016 | 1142 | 1135 | 1935 | 1742 | 1732 | 1807 | 3134 | 1379 | 1888 | 2147 | 6191 | 6813 | 7773 | 7179
544 | 625 | 883 | 232 | 4407 | 7434 | 19370 | 23334 | 969 | 1022 | 1156 | 1159 | 1948 | 1760 | 1763 | 1823 | 3213 | 1387 | 1912 | 2165 | 6086 | 6684 | 7573 | 6986
546 | 627 | 900 | 235 | 4368 | 7350 | 18816 | 22897 | 981 | 1044 | 1160 | 1161 | 1963 | 1797 | 1798 | 1862 | 3260 | 1378 | 1884 | 2142 | 5953 | 6536 | 7441 | 6814
548 | 632 | 905 | 240 | 4321 | 7214 | 18221 | 22107 | 1001 | 1050 | 1157 | 1160 | 1970 | 1782 | 1778 | 1857 | 3294 | 1374 | 1868 | 2118 | 5808 | 6373 | 7261 | 6669
550 | 624 | 906 | 242 | 4181 | 7036 | 17778 | 21324 | 997 | 1058 | 1167 | 1170 | 1981 | 1781 | 1803 | 1865 | 3353 | 1340 | 1851 | 2089 | 5648 | 6203 | 7067 | 6427
552 | 630 | 928 | 250 | 4128 | 6838 | 17150 | 20598 | 1002 | 1058 | 1174 | 1172 | 1968 | 1784 | 1797 | 1866 | 3352 | 1325 | 1840 | 2051 | 5543 | 6082 | 6865 | 6272
554 | 631 | 928 | 253 | 4009 | 6674 | 16471 | 19851 | 1006 | 1071 | 1166 | 1165 | 1933 | 1769 | 1796 | 1842 | 3353 | 1298 | 1777 | 2025 | 5368 | 5877 | 6697 | 6168
556 | 626 | 944 | 257 | 3953 | 6550 | 15969 | 19168 | 1011 | 1068 | 1168 | 1175 | 1942 | 1761 | 1796 | 1856 | 3362 | 1267 | 1760 | 1967 | 5236 | 5756 | 6542 | 5948
558 | 628 | 938 | 258 | 3843 | 6361 | 15424 | 18453 | 1025 | 1071 | 1157 | 1173 | 1920 | 1737 | 1774 | 1847 | 3356 | 1242 | 1702 | 1924 | 5120 | 5614 | 6349 | 5814
560 | 641 | 948 | 262 | 3717 | 6189 | 14923 | 17820 | 1020 | 1076 | 1156 | 1172 | 1897 | 1732 | 1754 | 1839 | 3375 | 1203 | 1653 | 1866 | 5005 | 5423 | 6139 | 5656
562 | 631 | 960 | 258 | 3673 | 6080 | 14273 | 17155 | 1034 | 1080 | 1164 | 1178 | 1875 | 1722 | 1762 | 1827 | 3377 | 1179 | 1638 | 1845 | 4871 | 5303 | 6008 | 5534
564 | 624 | 961 | 265 | 3563 | 5913 | 13831 | 16450 | 1027 | 1073 | 1150 | 1150 | 1836 | 1694 | 1750 | 1819 | 3361 | 1155 | 1572 | 1779 | 4713 | 5140 | 5824 | 5331
566 | 627 | 951 | 261 | 3472 | 5757 | 13207 | 15679 | 1027 | 1064 | 1142 | 1160 | 1838 | 1684 | 1729 | 1802 | 3340 | 1123 | 1537 | 1736 | 4547 | 4999 | 5647 | 5173
568 | 621 | 952 | 256 | 3358 | 5566 | 12646 | 14958 | 1016 | 1064 | 1131 | 1149 | 1784 | 1649 | 1698 | 1755 | 3339 | 1084 | 1509 | 1673 | 4431 | 4833 | 5467 | 5065
570 | 619 | 938 | 256 | 3267 | 5423 | 11988 | 14329 | 1009 | 1065 | 1125 | 1135 | 1748 | 1619 | 1681 | 1724 | 3306 | 1056 | 1462 | 1636 | 4264 | 4686 | 5281 | 4842
572 | 609 | 945 | 245 | 3166 | 5226 | 11594 | 13688 | 999 | 1054 | 1113 | 1113 | 1712 | 1579 | 1659 | 1713 | 3291 | 1027 | 1411 | 1587 | 4142 | 4512 | 5120 | 4712
574 | 592 | 928 | 243 | 3060 | 5050 | 11087 | 13108 | 990 | 1031 | 1097 | 1114 | 1668 | 1556 | 1615 | 1670 | 3266 | 996 | 1378 | 1558 | 4034 | 4343 | 4925 | 4528
576 | 592 | 918 | 236 | 2999 | 4911 | 10690 | 12557 | 992 | 1023 | 1073 | 1084 | 1632 | 1530 | 1606 | 1649 | 3244 | 976 | 1350 | 1511 | 3871 | 4241 | 4782 | 4381
578 | 575 | 903 | 226 | 2899 | 4785 | 10181 | 11970 | 966 | 999 | 1074 | 1062 | 1614 | 1496 | 1573 | 1620 | 3204 | 945 | 1304 | 1475 | 3721 | 4066 | 4609 | 4252
580 | 557 | 904 | 212 | 2790 | 4615 | 9692 | 11401 | 956 | 983 | 1035 | 1051 | 1578 | 1460 | 1533 | 1581 | 3183 | 920 | 1269 | 1405 | 3580 | 3925 | 4442 | 4066
582 | 549 | 867 | 205 | 2691 | 4463 | 9318 | 10947 | 938 | 962 | 1009 | 1030 | 1535 | 1422 | 1496 | 1550 | 3159 | 882 | 1235 | 1382 | 3540 | 3792 | 4329 | 3990
584 | 522 | 854 | 197 | 2585 | 4298 | 8852 | 10358 | 913 | 949 | 982 | 999 | 1502 | 1377 | 1461 | 1523 | 3054 | 860 | 1194 | 1337 | 3366 | 3667 | 4167 | 3841
586 | 505 | 840 | 185 | 2504 | 4148 | 8501 | 9974 | 897 | 921 | 963 | 971 | 1454 | 1351 | 1429 | 1475 | 3073 | 829 | 1163 | 1295 | 3252 | 3529 | 4074 | 3718
588 | 493 | 811 | 172 | 2397 | 3970 | 8121 | 9502 | 866 | 908 | 941 | 951 | 1405 | 1309 | 1391 | 1435 | 2993 | 806 | 1122 | 1264 | 3120 | 3431 | 3889 | 3564
590 | 472 | 784 | 166 | 2305 | 3847 | 7799 | 9152 | 857 | 879 | 916 | 923 | 1355 | 1273 | 1359 | 1398 | 2942 | 765 | 1097 | 1218 | 3029 | 3317 | 3733 | 3478
592 | 450 | 770 | 154 | 2201 | 3685 | 7391 | 8699 | 834 | 842 | 895 | 893 | 1324 | 1234 | 1310 | 1346 | 2854 | 730 | 1046 | 1164 | 2954 | 3190 | 3630 | 3327
594 | 432 | 747 | 141 | 2111 | 3534 | 7065 | 8328 | 810 | 830 | 858 | 875 | 1293 | 1206 | 1279 | 1314 | 2816 | 713 | 1009 | 1129 | 2843 | 3092 | 3514 | 3225
596 | 409 | 724 | 135 | 2032 | 3383 | 6724 | 7962 | 779 | 801 | 827 | 841 | 1236 | 1161 | 1244 | 1276 | 2757 | 682 | 979 | 1084 | 2762 | 2988 | 3394 | 3147
598 | 392 | 707 | 124 | 1939 | 3246 | 6458 | 7598 | 761 | 773 | 817 | 808 | 1203 | 1119 | 1208 | 1246 | 2669 | 664 | 938 | 1035 | 2632 | 2867 | 3316 | 3045
600 | 379 | 682 | 112 | 1854 | 3097 | 6165 | 7199 | 744 | 754 | 787 | 787 | 1153 | 1079 | 1169 | 1211 | 2593 | 633 | 905 | 1016 | 2546 | 2766 | 3192 | 2928
602 | 365 | 654 | 110 | 1764 | 2953 | 5861 | 6873 | 713 | 730 | 745 | 772 | 1118 | 1052 | 1140 | 1174 | 2525 | 609 | 874 | 980 | 2455 | 2667 | 3070 | 2848
604 | 346 | 638 | 107 | 1694 | 2846 | 5611 | 6569 | 695 | 705 | 738 | 749 | 1102 | 1014 | 1105 | 1142 | 2454 | 579 | 842 | 946 | 2391 | 2622 | 3006 | 2749
606 | 328 | 628 | 99 | 1613 | 2737 | 5373 | 6286 | 686 | 680 | 709 | 718 | 1051 | 990 | 1073 | 1108 | 2361 | 558 | 805 | 902 | 2316 | 2513 | 2887 | 2686
608 | 322 | 590 | 94 | 1560 | 2625 | 5125 | 6017 | 652 | 668 | 694 | 703 | 1036 | 963 | 1033 | 1064 | 2298 | 526 | 784 | 868 | 2240 | 2426 | 2801 | 2585
610 | 313 | 588 | 93 | 1479 | 2539 | 4915 | 5773 | 646 | 646 | 679 | 683 | 1002 | 938 | 1020 | 1045 | 2213 | 514 | 758 | 848 | 2174 | 2366 | 2715 | 2501
612 | 299 | 566 | 84 | 1409 | 2405 | 4696 | 5526 | 614 | 630 | 656 | 659 | 967 | 916 | 1006 | 1016 | 2164 | 488 | 731 | 810 | 2107 | 2284 | 2636 | 2438
614 | 290 | 555 | 81 | 1362 | 2323 | 4476 | 5286 | 600 | 607 | 625 | 640 | 940 | 871 | 962 | 987 | 2095 | 471 | 700 | 787 | 2016 | 2185 | 2553 | 2348
616 | 278 | 534 | 75 | 1292 | 2211 | 4260 | 5006 | 590 | 593 | 600 | 617 | 908 | 848 | 930 | 955 | 2038 | 464 | 681 | 750 | 1942 | 2098 | 2465 | 2289
618 | 263 | 507 | 73 | 1242 | 2106 | 4058 | 4758 | 567 | 568 | 589 | 601 | 870 | 816 | 908 | 927 | 1985 | 437 | 651 | 724 | 1860 | 2027 | 2373 | 2189
620 | 259 | 493 | 73 | 1183 | 1999 | 3903 | 4595 | 546 | 551 | 575 | 580 | 849 | 796 | 874 | 889 | 1958 | 420 | 633 | 694 | 1809 | 1941 | 2310 | 2124
622 | 251 | 482 | 68 | 1128 | 1930 | 3705 | 4391 | 532 | 532 | 550 | 566 | 819 | 763 | 847 | 877 | 1907 | 409 | 603 | 673 | 1755 | 1878 | 2237 | 2054
624 | 239 | 463 | 64 | 1097 | 1846 | 3529 | 4165 | 508 | 523 | 536 | 547 | 798 | 726 | 830 | 836 | 1868 | 389 | 588 | 646 | 1673 | 1815 | 2142 | 1975
626 | 233 | 448 | 62 | 1029 | 1754 | 3361 | 3984 | 496 | 501 | 520 | 518 | 766 | 722 | 797 | 799 | 1814 | 381 | 575 | 629 | 1614 | 1746 | 2055 | 1931
628 | 224 | 431 | 61 | 983 | 1691 | 3173 | 3804 | 485 | 485 | 496 | 518 | 737 | 685 | 775 | 783 | 1775 | 367 | 545 | 604 | 1561 | 1689 | 2001 | 1863
630 | 213 | 419 | 60 | 941 | 1602 | 3040 | 3629 | 474 | 462 | 485 | 498 | 714 | 670 | 750 | 754 | 1744 | 356 | 536 | 581 | 1502 | 1608 | 1918 | 1786
632 | 204 | 408 | 57 | 890 | 1524 | 2900 | 3433 | 461 | 454 | 472 | 480 | 689 | 641 | 715 | 737 | 1676 | 343 | 518 | 568 | 1434 | 1574 | 1855 | 1722
634 | 196 | 398 | 58 | 859 | 1472 | 2783 | 3327 | 446 | 438 | 455 | 463 | 663 | 625 | 708 | 704 | 1616 | 326 | 495 | 541 | 1383 | 1499 | 1802 | 1650
636 | 197 | 388 | 54 | 824 | 1402 | 2654 | 3150 | 432 | 431 | 438 | 442 | 644 | 598 | 679 | 686 | 1565 | 316 | 479 | 527 | 1334 | 1441 | 1724 | 1606
638 | 189 | 367 | 52 | 782 | 1332 | 2519 | 3031 | 422 | 403 | 428 | 436 | 622 | 578 | 657 | 663 | 1487 | 295 | 455 | 505 | 1285 | 1376 | 1646 | 1530
640 | 175 | 356 | 52 | 759 | 1288 | 2420 | 2865 | 413 | 399 | 407 | 410 | 594 | 557 | 630 | 643 | 1332 | 296 | 439 | 485 | 1217 | 1339 | 1586 | 1467
End Time | 29.9 A4: 2025-09-14 11:48:54
Start Time | 29.9 A4: 2025-09-14 11:48:59
Shaking (Linear) Duration [s] | 29.9 A4: 10
Shaking (Linear) Position | 29.9 A4: Current
Shaking (Linear) Amplitude [mm] | bar: 29.9 A4
Shaking (Linear) Frequency [rpm] | 29.9 A4: 1440
End Time | 29.9 A4: 2025-09-14 11:49:09
Mode | A1: Fluorescence Intensity Scan Top Reading
Name | A1: Fluorescence 2
Scan selection | 29.9 A4: Emission Scan
Excitation | 29.9 A4: Monochromator
Excitation wavelength [nm] | 29.9 A4: 483
Excitation bandwidth [nm] | 29.9 A4: 20
Emission wavelength start [nm] | 29.9 A4: 520
Emission wavelength end [nm] | 29.9 A4: 640
Emission wavelength step size [nm] | 29.9 A4: 2
Emission scan number | 29.9 A4: 61
Emission bandwidth [nm] | 29.9 A4: 20
Gain Manual | 29.9 A4: 100
Mirror | 29.9 A4: Automatic (Dichroic 510)
Number of flashes | 29.9 A4: 30
Integration time [µs] | 29.9 A4: 40
Lag time [µs] | 29.9 A4: 0
Settle time [ms] | 29.9 A4: 0
Z-Position [μm] | 29.9 A4: 20000
Z-Position mode | 29.9 A4: Manual
Part of Plate | 29.9 A4: A1-A12;B1-B11
Start Time | 29.9 A4: 2025-09-14 11:49:09
Temperature [°C] | 29.9 A4: 30
Wavel. | A1 | A2 | A3 | A4 | A5 | A6 | A7 | A8 | A9 | A10 | A11 | A12 | B1 | B2 | B3 | B4 | B5 | B6 | B7 | B8 | B9 | B10 | B11
520 | 3230 | 3457 | 3049 | 5536 | 8397 | 22297 | 27223 | 2973 | 2771 | 2966 | 3219 | 3544 | 3491 | 3456 | 3452 | 4738 | 4164 | 4876 | 4351 | 9254 | 10058 | 11318 | 10403
522 | 598 | 709 | 309 | 3321 | 6342 | 20797 | 25372 | 785 | 791 | 889 | 894 | 1356 | 1359 | 1443 | 1504 | 1954 | 966 | 1472 | 1662 | 6422 | 7047 | 8084 | 7395
524 | 530 | 650 | 209 | 3380 | 6424 | 20815 | 25510 | 736 | 738 | 834 | 838 | 1326 | 1316 | 1408 | 1462 | 1917 | 893 | 1408 | 1615 | 6260 | 6926 | 7989 | 7228
526 | 538 | 668 | 200 | 3490 | 6569 | 20764 | 25267 | 759 | 760 | 857 | 867 | 1377 | 1376 | 1448 | 1506 | 2025 | 950 | 1465 | 1671 | 6196 | 6845 | 7877 | 7190
528 | 542 | 701 | 195 | 3620 | 6744 | 20580 | 25221 | 765 | 781 | 889 | 901 | 1431 | 1409 | 1486 | 1548 | 2143 | 1003 | 1513 | 1705 | 6108 | 6784 | 7777 | 7068
530 | 549 | 714 | 197 | 3715 | 6796 | 20335 | 24828 | 788 | 797 | 905 | 920 | 1470 | 1456 | 1517 | 1596 | 2245 | 1062 | 1551 | 1760 | 6031 | 6640 | 7686 | 6979
532 | 548 | 736 | 197 | 3808 | 6843 | 19961 | 24406 | 810 | 822 | 934 | 942 | 1516 | 1498 | 1563 | 1629 | 2378 | 1114 | 1590 | 1805 | 5931 | 6516 | 7475 | 6857
534 | 550 | 755 | 198 | 3847 | 6897 | 19777 | 23977 | 837 | 837 | 950 | 960 | 1551 | 1541 | 1597 | 1661 | 2467 | 1154 | 1619 | 1863 | 5816 | 6454 | 7341 | 6716
536 | 561 | 766 | 198 | 3910 | 6926 | 19510 | 23514 | 849 | 853 | 972 | 988 | 1586 | 1579 | 1617 | 1697 | 2598 | 1189 | 1660 | 1875 | 5717 | 6277 | 7192 | 6544
538 | 559 | 793 | 200 | 3909 | 6866 | 19114 | 23101 | 874 | 875 | 979 | 1001 | 1618 | 1599 | 1650 | 1719 | 2683 | 1231 | 1688 | 1923 | 5622 | 6188 | 7031 | 6405
540 | 565 | 809 | 201 | 3940 | 6873 | 18710 | 22584 | 897 | 886 | 1012 | 1027 | 1638 | 1618 | 1669 | 1747 | 2805 | 1261 | 1715 | 1951 | 5508 | 6037 | 6889 | 6280
542 | 576 | 822 | 210 | 3897 | 6838 | 18320 | 22137 | 909 | 894 | 1022 | 1038 | 1664 | 1645 | 1702 | 1767 | 2888 | 1289 | 1704 | 1953 | 5400 | 5949 | 6798 | 6175
544 | 574 | 848 | 208 | 3932 | 6760 | 17933 | 21656 | 926 | 914 | 1037 | 1048 | 1683 | 1672 | 1729 | 1801 | 2981 | 1291 | 1724 | 1966 | 5334 | 5876 | 6660 | 6068
546 | 584 | 852 | 212 | 3849 | 6663 | 17420 | 21053 | 942 | 921 | 1048 | 1063 | 1714 | 1693 | 1744 | 1819 | 3051 | 1285 | 1712 | 1947 | 5186 | 5712 | 6511 | 5900
548 | 581 | 859 | 213 | 3788 | 6553 | 16934 | 20521 | 939 | 923 | 1050 | 1056 | 1714 | 1690 | 1744 | 1824 | 3107 | 1292 | 1706 | 1941 | 5107 | 5612 | 6323 | 5854
550 | 583 | 878 | 217 | 3720 | 6447 | 16350 | 19707 | 942 | 937 | 1054 | 1072 | 1714 | 1701 | 1759 | 1824 | 3119 | 1250 | 1678 | 1910 | 4956 | 5456 | 6195 | 5631
552 | 588 | 885 | 221 | 3647 | 6279 | 15987 | 19052 | 958 | 937 | 1063 | 1068 | 1725 | 1707 | 1767 | 1836 | 3130 | 1247 | 1650 | 1872 | 4818 | 5300 | 6015 | 5515
554 | 586 | 884 | 225 | 3545 | 6084 | 15311 | 18272 | 970 | 935 | 1054 | 1079 | 1729 | 1684 | 1762 | 1828 | 3138 | 1214 | 1607 | 1825 | 4704 | 5150 | 5843 | 5355
556 | 588 | 900 | 229 | 3478 | 5996 | 14852 | 17669 | 957 | 942 | 1058 | 1076 | 1717 | 1695 | 1735 | 1829 | 3142 | 1196 | 1553 | 1784 | 4576 | 5046 | 5724 | 5245
558 | 586 | 890 | 231 | 3412 | 5790 | 14334 | 17022 | 971 | 945 | 1064 | 1090 | 1721 | 1682 | 1758 | 1829 | 3123 | 1159 | 1521 | 1738 | 4461 | 4904 | 5573 | 5100
560 | 592 | 905 | 233 | 3311 | 5728 | 13738 | 16436 | 973 | 957 | 1061 | 1084 | 1710 | 1679 | 1739 | 1825 | 3122 | 1117 | 1490 | 1701 | 4379 | 4793 | 5413 | 4953
562 | 599 | 906 | 233 | 3231 | 5590 | 13319 | 15873 | 972 | 947 | 1072 | 1078 | 1707 | 1672 | 1730 | 1815 | 3111 | 1089 | 1459 | 1665 | 4265 | 4677 | 5287 | 4839
564 | 584 | 901 | 234 | 3160 | 5414 | 12850 | 15097 | 981 | 952 | 1053 | 1082 | 1712 | 1661 | 1733 | 1792 | 3088 | 1055 | 1427 | 1622 | 4144 | 4548 | 5138 | 4673
566 | 586 | 893 | 239 | 3082 | 5254 | 12289 | 14483 | 966 | 952 | 1048 | 1064 | 1659 | 1628 | 1715 | 1776 | 3035 | 1027 | 1388 | 1569 | 3993 | 4403 | 4959 | 4529
568 | 572 | 900 | 232 | 2961 | 5097 | 11750 | 13978 | 964 | 937 | 1043 | 1058 | 1650 | 1619 | 1686 | 1772 | 2964 | 1010 | 1333 | 1516 | 3878 | 4239 | 4783 | 4408
570 | 571 | 899 | 225 | 2922 | 4926 | 11232 | 13259 | 961 | 950 | 1032 | 1050 | 1626 | 1598 | 1670 | 1728 | 2911 | 975 | 1317 | 1484 | 3764 | 4113 | 4628 | 4261
572 | 569 | 879 | 223 | 2837 | 4818 | 10774 | 12716 | 949 | 929 | 1012 | 1031 | 1589 | 1565 | 1633 | 1706 | 2853 | 954 | 1273 | 1442 | 3639 | 4002 | 4486 | 4146
574 | 559 | 869 | 222 | 2757 | 4666 | 10309 | 12106 | 946 | 920 | 999 | 1024 | 1572 | 1538 | 1609 | 1665 | 2812 | 929 | 1235 | 1397 | 3490 | 3831 | 4338 | 3990
576 | 550 | 863 | 217 | 2677 | 4535 | 9824 | 11655 | 921 | 913 | 990 | 1019 | 1529 | 1524 | 1580 | 1651 | 2773 | 896 | 1199 | 1369 | 3428 | 3741 | 4250 | 3904
578 | 536 | 849 | 206 | 2601 | 4367 | 9421 | 11061 | 916 | 901 | 977 | 985 | 1510 | 1492 | 1555 | 1606 | 2744 | 873 | 1178 | 1336 | 3310 | 3582 | 4100 | 3730
580 | 520 | 822 | 191 | 2489 | 4214 | 9044 | 10544 | 895 | 883 | 955 | 965 | 1478 | 1436 | 1530 | 1582 | 2712 | 843 | 1119 | 1282 | 3172 | 3450 | 3934 | 3604
582 | 510 | 811 | 187 | 2421 | 4080 | 8640 | 10160 | 880 | 856 | 943 | 960 | 1446 | 1416 | 1495 | 1566 | 2707 | 829 | 1101 | 1244 | 3061 | 3379 | 3829 | 3546
584 | 491 | 791 | 177 | 2319 | 3972 | 8235 | 9650 | 852 | 847 | 897 | 927 | 1413 | 1380 | 1463 | 1520 | 2673 | 794 | 1070 | 1212 | 2962 | 3248 | 3674 | 3411
586 | 481 | 777 | 167 | 2256 | 3770 | 7862 | 9218 | 842 | 817 | 887 | 902 | 1387 | 1352 | 1428 | 1479 | 2652 | 767 | 1042 | 1172 | 2872 | 3167 | 3561 | 3281
588 | 459 | 751 | 156 | 2155 | 3664 | 7500 | 8871 | 812 | 805 | 869 | 885 | 1348 | 1312 | 1396 | 1443 | 2617 | 741 | 992 | 1140 | 2766 | 3050 | 3447 | 3186
590 | 444 | 734 | 150 | 2074 | 3534 | 7208 | 8433 | 797 | 763 | 844 | 866 | 1308 | 1284 | 1362 | 1415 | 2576 | 712 | 969 | 1104 | 2690 | 2933 | 3353 | 3098
592 | 416 | 711 | 136 | 1998 | 3383 | 6854 | 8035 | 769 | 759 | 809 | 836 | 1273 | 1238 | 1311 | 1364 | 2505 | 684 | 950 | 1068 | 2587 | 2852 | 3196 | 2970
594 | 399 | 699 | 132 | 1906 | 3230 | 6582 | 7684 | 760 | 742 | 790 | 813 | 1241 | 1212 | 1296 | 1341 | 2478 | 652 | 908 | 1032 | 2526 | 2736 | 3114 | 2863
596 | 394 | 661 | 120 | 1821 | 3113 | 6259 | 7345 | 727 | 709 | 767 | 787 | 1201 | 1187 | 1247 | 1297 | 2421 | 635 | 869 | 973 | 2439 | 2643 | 3000 | 2775
598 | 374 | 641 | 117 | 1751 | 2986 | 5954 | 7031 | 701 | 691 | 746 | 764 | 1169 | 1168 | 1217 | 1269 | 2343 | 602 | 846 | 957 | 2362 | 2568 | 2931 | 2714
600 | 356 | 620 | 107 | 1681 | 2862 | 5703 | 6660 | 691 | 668 | 721 | 732 | 1135 | 1104 | 1176 | 1220 | 2285 | 579 | 816 | 920 | 2296 | 2503 | 2822 | 2623
602 | 345 | 597 | 103 | 1580 | 2710 | 5421 | 6356 | 658 | 640 | 707 | 712 | 1099 | 1063 | 1149 | 1194 | 2229 | 548 | 790 | 884 | 2189 | 2377 | 2722 | 2512
604 | 329 | 577 | 95 | 1524 | 2626 | 5243 | 6108 | 645 | 626 | 683 | 695 | 1075 | 1038 | 1115 | 1153 | 2167 | 529 | 752 | 861 | 2108 | 2332 | 2649 | 2446
606 | 324 | 567 | 91 | 1465 | 2519 | 5006 | 5883 | 621 | 608 | 666 | 673 | 1032 | 1009 | 1079 | 1126 | 2118 | 510 | 730 | 826 | 2057 | 2248 | 2583 | 2371
608 | 304 | 545 | 86 | 1406 | 2382 | 4759 | 5593 | 607 | 586 | 649 | 640 | 1011 | 983 | 1058 | 1090 | 2068 | 490 | 712 | 782 | 1988 | 2161 | 2498 | 2289
610 | 294 | 532 | 80 | 1333 | 2321 | 4594 | 5361 | 585 | 562 | 627 | 632 | 982 | 968 | 1019 | 1063 | 2020 | 473 | 679 | 755 | 1917 | 2110 | 2419 | 2242
612 | 288 | 507 | 80 | 1280 | 2215 | 4349 | 5166 | 571 | 553 | 609 | 614 | 944 | 931 | 1003 | 1036 | 1976 | 455 | 650 | 734 | 1860 | 2020 | 2327 | 2157
614 | 279 | 496 | 74 | 1225 | 2130 | 4129 | 4884 | 546 | 537 | 594 | 592 | 908 | 904 | 973 | 1018 | 1907 | 429 | 637 | 707 | 1781 | 1956 | 2270 | 2094
616 | 266 | 479 | 73 | 1175 | 2046 | 3988 | 4636 | 538 | 522 | 580 | 570 | 893 | 875 | 945 | 966 | 1858 | 419 | 611 | 684 | 1742 | 1868 | 2205 | 2054
618 | 252 | 470 | 68 | 1117 | 1942 | 3771 | 4484 | 521 | 507 | 556 | 560 | 866 | 845 | 907 | 944 | 1797 | 407 | 591 | 663 | 1640 | 1829 | 2106 | 1969
620 | 244 | 450 | 68 | 1072 | 1849 | 3570 | 4220 | 508 | 486 | 542 | 532 | 838 | 820 | 890 | 921 | 1761 | 395 | 571 | 633 | 1594 | 1737 | 2043 | 1894
622 | 236 | 437 | 63 | 1020 | 1767 | 3468 | 4041 | 493 | 473 | 519 | 521 | 812 | 803 | 868 | 903 | 1713 | 373 | 549 | 612 | 1555 | 1685 | 1976 | 1832
624 | 228 | 425 | 60 | 986 | 1702 | 3268 | 3860 | 478 | 456 | 502 | 498 | 789 | 779 | 838 | 866 | 1657 | 357 | 528 | 589 | 1497 | 1633 | 1916 | 1780
626 | 221 | 410 | 63 | 934 | 1637 | 3119 | 3660 | 464 | 443 | 491 | 491 | 756 | 747 | 809 | 826 | 1626 | 345 | 505 | 564 | 1431 | 1556 | 1848 | 1719
628 | 209 | 396 | 57 | 888 | 1562 | 2963 | 3523 | 443 | 427 | 474 | 469 | 746 | 726 | 792 | 801 | 1576 | 333 | 485 | 550 | 1382 | 1500 | 1786 | 1645
630 | 200 | 382 | 55 | 850 | 1479 | 2847 | 3330 | 430 | 416 | 457 | 450 | 704 | 701 | 773 | 782 | 1545 | 320 | 475 | 524 | 1323 | 1455 | 1719 | 1584
632 | 196 | 374 | 56 | 817 | 1413 | 2690 | 3195 | 407 | 401 | 440 | 442 | 687 | 674 | 737 | 760 | 1497 | 308 | 460 | 507 | 1272 | 1383 | 1664 | 1532
634 | 186 | 363 | 52 | 783 | 1360 | 2597 | 3058 | 402 | 388 | 432 | 418 | 665 | 659 | 709 | 728 | 1444 | 292 | 440 | 492 | 1225 | 1358 | 1578 | 1464
636 | 183 | 347 | 49 | 752 | 1312 | 2472 | 2929 | 385 | 372 | 419 | 412 | 651 | 626 | 683 | 717 | 1388 | 286 | 425 | 462 | 1188 | 1293 | 1539 | 1424
638 | 176 | 339 | 47 | 716 | 1241 | 2377 | 2781 | 377 | 367 | 405 | 398 | 626 | 614 | 657 | 683 | 1328 | 279 | 406 | 459 | 1127 | 1240 | 1477 | 1364
640 | 171 | 324 | 51 | 692 | 1179 | 2274 | 2657 | 363 | 349 | 396 | 384 | 611 | 591 | 631 | 664 | 1239 | 274 | 395 | 446 | 1091 | 1200 | 1408 | 1305
End Time | 30 A4: 2025-09-14 12:05:40
Start Time | 30 A4: 2025-09-14 12:05:43
Shaking (Linear) Duration [s] | 30 A4: 10
Shaking (Linear) Position | 30 A4: Current
Shaking (Linear) Amplitude [mm] | bar: 30 A4
Shaking (Linear) Frequency [rpm] | 30 A4: 1440
End Time | 30 A4: 2025-09-14 12:05:53
Mode | A1: Absorbance
Name | A1: blue 1
Measurement wavelength [nm] | 30 A4: 640
Number of flashes | 30 A4: 10
Settle time [ms] | 30 A4: 50
Part of Plate | 30 A4: A1-A12;B1-B11
Start Time | 30 A4: 2025-09-14 12:05:53
Temperature [°C] | 30 A4: 30
<> | A1: 1; A2: 2; A3: 3; 30 A4: 4; 30 A5: 5; 30 A6: 6; 30 A7: 7; 30 A8: 8; 30 A9: 9; 30 A10: 10; 30 A11: 11; 30 A12: 12
A | A1: 0.0432; A2: 0.0616; A3: 0.0404; 30 A4: 0.0432; 30 A5: 0.0435; 30 A6: 0.0425; 30 A7: 0.0474; 30 A8: 0.0662; 30 A9: 0.0662; 30 A10: 0.0667; 30 A11: 0.0677; 30 A12: 0.0658
B | A1: 0.0691; A2: 0.0636; A3: 0.0679; 30 A4: 0.0439; 30 A5: 0.0413; 30 A6: 0.0437; 30 A7: 0.0419; 30 A8: 0.0427; 30 A9: 0.0472; 30 A10: 0.0446; 30 A11: 0.043
C
D
E
F
G
H
End Time | 30 A4: 2025-09-14 12:06:01
Mode | A1: Absorbance
Name | A1: blue 2
Measurement wavelength [nm] | 30 A4: 640
Number of flashes | 30 A4: 10
Settle time [ms] | 30 A4: 50
Part of Plate | 30 A4: A1-A12;B1-B11
Start Time | 30 A4: 2025-09-14 12:06:04
Temperature [°C] | 30 A4: 30
<> | A1: 1; A2: 2; A3: 3; 30 A4: 4; 30 A5: 5; 30 A6: 6; 30 A7: 7; 30 A8: 8; 30 A9: 9; 30 A10: 10; 30 A11: 11; 30 A12: 12
A | A1: 0.0428; A2: 0.0646; A3: 0.0404; 30 A4: 0.0428; 30 A5: 0.0434; 30 A6: 0.0431; 30 A7: 0.0481; 30 A8: 0.0696; 30 A9: 0.0673; 30 A10: 0.0668; 30 A11: 0.0666; 30 A12: 0.0653
B | A1: 0.0647; A2: 0.063; A3: 0.0659; 30 A4: 0.0438; 30 A5: 0.0412; 30 A6: 0.0436; 30 A7: 0.0417; 30 A8: 0.0425; 30 A9: 0.0471; 30 A10: 0.0445; 30 A11: 0.0429
C
D
E
F
G
H
End Time | 30 A4: 2025-09-14 12:06:11
Mode | A1: Absorbance
Name | A1: red 1
Measurement wavelength [nm] | 30 A4: 530
Number of flashes | 30 A4: 10
Settle time [ms] | 30 A4: 50
Part of Plate | 30 A4: A1-A12;B1-B11
Start Time | 30 A4: 2025-09-14 12:06:14
Temperature [°C] | 30 A4: 30
<> | A1: 1; A2: 2; A3: 3; 30 A4: 4; 30 A5: 5; 30 A6: 6; 30 A7: 7; 30 A8: 8; 30 A9: 9; 30 A10: 10; 30 A11: 11; 30 A12: 12
A | A1: 0.0464; A2: 0.0742; A3: 0.0431; 30 A4: 0.0487; 30 A5: 0.0513; 30 A6: 0.0494; 30 A7: 0.0541; 30 A8: 0.0821; 30 A9: 0.0796; 30 A10: 0.0798; 30 A11: 0.0791; 30 A12: 0.079
B | A1: 0.0769; A2: 0.0755; A3: 0.0801; 30 A4: 0.0513; 30 A5: 0.049; 30 A6: 0.0539; 30 A7: 0.0526; 30 A8: 0.0504; 30 A9: 0.0557; 30 A10: 0.053; 30 A11: 0.0511
C
D
E
F
G
H
End Time | 30 A4: 2025-09-14 12:06:22
Mode | A1: Absorbance
Name | A1: red 2
Measurement wavelength [nm] | 30 A4: 530
Number of flashes | 30 A4: 10
Settle time [ms] | 30 A4: 50
Part of Plate | 30 A4: A1-A12;B1-B11
Start Time | 30 A4: 2025-09-14 12:06:25
Temperature [°C] | 30 A4: 30
<> | A1: 1; A2: 2; A3: 3; 30 A4: 4; 30 A5: 5; 30 A6: 6; 30 A7: 7; 30 A8: 8; 30 A9: 9; 30 A10: 10; 30 A11: 11; 30 A12: 12
A | A1: 0.0457; A2: 0.0742; A3: 0.0432; 30 A4: 0.0503; 30 A5: 0.0517; 30 A6: 0.0495; 30 A7: 0.0546; 30 A8: 0.083; 30 A9: 0.0802; 30 A10: 0.0811; 30 A11: 0.08; 30 A12: 0.0794
B | A1: 0.0765; A2: 0.0759; A3: 0.079; 30 A4: 0.0514; 30 A5: 0.049; 30 A6: 0.0539; 30 A7: 0.0526; 30 A8: 0.0504; 30 A9: 0.0557; 30 A10: 0.0532; 30 A11: 0.0512
C
D
E
F
G
H
End Time | 30 A4: 2025-09-14 12:06:32
Ex | Blank | BlankB | BlankR | DOE 24.3 | DOE 24.3 | DOE 25.3 | DOE 25.3 | DOE 24.3 | DOE 24.3 | DOE 24.3 | DOE 24.3 | DOE 25.3 | DOE 25.3 | DOE 25.3 | DOE 25.3 | DOE 24.3 | DOE 24.3 | DOE 24.3 | DOE 24.3 | DOE 25.3 | DOE 25.3 | DOE 25.3 | DOE 25.3
Ex | Blank | BlankB | BlankR | f | f | f | f | b | b | b | b | b | b | b | b | r | r | r | r | r | r | r | r
Ex | 1 | 1 | 1 | 2 | 2 | 2 | 2 | 10 | 10 | 10 | 10 | 10 | 10 | 10 | 10 | 1 | 1 | 1 | 1 | 1 | 1 | 1 | 1